## Data
Log File Data
2007-11-06 12:56 | MERIT Configuration Data
Test Description: 12012 4TP 4bunches 5T
Mode = Triggered
LogFile = C:\MERIT Data\071106 logfile.txt
Trigger-Pulse Delay (s) = 32.220000
FlatTop Pct = 0.600000
Jet Accel Time (s) = 6.000000
Jet Steady State Time (s) = 2.000000
Jet Decel Time (s) = 2.000000
Jet SS Velocity (cm/s) = 1500.000000
Hg Prefill Vol (liter) = 1.000000
Cylinder Retract Speed (cm/s) = 0.500000
Nozzle Dia (cm) = 1.020000
Hg Volume (liter) = 13.700000
Hg Pressure Alarm (bar) = 80.000000
Hg Temperature Alarm (C) = 30.000000
Hyd Fluid Temp Alarm Level (C) = 60.000000
Hg Cyl Inlet Temp Alarm (C) = 30.000000
Sec Air Temp Alarm (C) = 30.000000
Down Pri Win Temp Alarm (C) = 40.000000
Down Bore Air Temp Alarm (min) (C) = 15.000000
Up Bore Air Temp Alarm (min) (C) = 15.000000
Flange Temp Alarm (C) = 40.000000
Upstream Window Alarm (mbar) = 200.000000
Downstream Window Alarm (mbar) = 200.000000
Hg VaporMonitor 1 Alarm (mg/m^3) = 0.050000
Hg VaporMonitor 2 Alarm (mg/m^3) = 0.100000
Time after Trigger | Nominal Command Signal | Actual Command Signal | Syringe Position | Measured Nozzle Velocity | Hg Pressure | Port A Pressure | Port B Pressure
(ms) | (cm/s) | (cm/s) | (cm) | (cm/s) | (bar) | (bar) | (bar)
0 | 0 | 0 | -16.101 | 0 | 0 | 2.091 | 0.849
100 | 0 | 0 | -16.101 | 0 | 0 | 2.319 | 1.455
200 | 0 | 0 | -16.101 | 0 | 0 | 2.319 | 1.304
300 | 0 | 0 | -16.101 | 0 | 0 | 2.319 | 1.001
400 | 0 | 0 | -16.101 | 0 | 0 | 2.395 | 1.152
500 | 0 | 0 | -16.101 | 0 | 0 | 2.091 | 1.001
600 | 0 | 0 | -16.101 | 0 | 0 | 2.319 | 1.304
700 | 0 | 0 | -16.101 | 0 | 0 | 2.319 | 1.304
800 | 0 | 0 | -16.101 | 0 | 0 | 2.091 | 0.849
900 | 0 | 0 | -16.101 | 0 | 0 | 2.091 | 0.849
1000 | 0 | 0 | -16.101 | 0 | 0 | 2.091 | 0.849
1100 | 0 | 0 | -16.117 | 0 | 0 | 2.167 | 1.001
1200 | 0 | 0 | -16.101 | 0 | 0 | 2.091 | 0.849
1300 | 0 | 0 | -16.117 | 0 | 0 | 2.091 | 1.001
1400 | 0 | 0 | -16.101 | 0 | 0 | 2.243 | 1.152
1500 | 0 | 0 | -16.117 | 0 | 0 | 2.091 | 0.849
1600 | 0 | 0 | -16.117 | 0 | 0 | 2.243 | 1.152
1700 | 0 | 0 | -16.117 | 0 | 0 | 2.319 | 1.455
1800 | 0 | 0 | -16.101 | 0 | 0 | 2.319 | 1.152
1900 | 0 | 0 | -16.117 | 0 | 0 | 2.243 | 1.001
2000 | 0 | 0 | -16.101 | 0 | 0 | 2.091 | 1.001
2100 | 0 | 0 | -16.117 | 0 | 0 | 2.243 | 0.849
2200 | 0 | 0 | -16.117 | 0 | 0 | 2.243 | 1.304
2300 | 0 | 0 | -16.117 | 0 | 0 | 2.319 | 1.304
2400 | 0 | 0 | -16.101 | 0 | 0 | 2.167 | 1.001
2500 | 0 | 0 | -16.117 | 0 | 0 | 2.091 | 1.001
2600 | 0 | 0 | -16.101 | 0 | 0 | 2.167 | 1.001
2700 | 0 | 0 | -16.117 | 0 | 0 | 2.243 | 1.152
2800 | 0 | 0 | -16.117 | 0 | 0 | 2.243 | 1.304
2900 | 0 | 0 | -16.117 | 0 | 0 | 2.167 | 1.001
3000 | 0 | 0 | -16.117 | 0 | 0 | 2.167 | 1.001
3100 | 0 | 0 | -16.117 | 0 | 0 | 2.243 | 1.001
3200 | 0 | 0 | -16.117 | 0 | 0 | 2.319 | 1.001
3300 | 0 | 0 | -16.117 | 0 | 0 | 2.091 | 1.152
3400 | 0 | 0 | -16.117 | 0 | 0 | 2.319 | 1.001
3500 | 0 | 0 | -16.117 | 0 | 0 | 2.395 | 1.152
3600 | 0 | 0 | -16.117 | 0 | 0 | 2.167 | 1.304
3700 | 0 | 0 | -16.117 | 0 | 0 | 2.167 | 1.001
3800 | 0 | 0 | -16.117 | 0 | 0 | 2.167 | 0.698
3900 | 0 | 0 | -16.117 | 0 | 0 | 2.243 | 0.849
4000 | 0 | 0 | -16.117 | 0 | 0 | 2.319 | 1.001
4100 | 0 | 0 | -16.117 | 0 | 0 | 2.243 | 1.152
4200 | 0 | 0 | -16.117 | 0 | 0 | 2.091 | 1.001
4300 | 0 | 0 | -16.117 | 0 | 0 | 2.091 | 1.001
4400 | 0 | 0 | -16.117 | 0 | 0 | 2.091 | 0.698
4500 | 0 | 0 | -16.134 | 0 | 0 | 2.243 | 0.849
4600 | 0 | 0 | -16.117 | 0 | 0 | 2.243 | 1.152
4700 | 0 | 0 | -16.117 | 0 | 0 | 2.091 | 1.304
4800 | 0 | 0 | -16.134 | 0 | 0 | 2.091 | 1.001
4900 | 0 | 0 | -16.117 | 0 | 0 | 2.319 | 0.849
5000 | 0 | 0 | -16.117 | 0 | 0 | 2.167 | 1.304
5100 | 0 | 0 | -16.117 | 0 | 0 | 2.091 | 1.304
5200 | 0 | 0 | -16.117 | 0 | 0 | 2.091 | 1.001
5300 | 0 | 0 | -16.117 | 0 | 0 | 2.091 | 0.849
5400 | 0 | 0 | -16.117 | 0 | 0 | 2.167 | 1.001
5500 | 0 | 0 | -16.117 | 0 | 0 | 2.319 | 1.001
5600 | 0 | 0 | -16.134 | 0 | 0 | 2.319 | 1.001
5700 | 0 | 0 | -16.134 | 0 | 0 | 1.94 | 1.304
5800 | 0 | 0 | -16.117 | 0 | 0 | 2.167 | 0.849
5900 | 0 | 0 | -16.117 | 0 | 0 | 2.243 | 1.152
6000 | 0 | 0 | -16.134 | 0 | 0 | 2.319 | 1.001
6100 | 0 | 0 | -16.134 | 0 | 0 | 2.091 | 1.152
6200 | 0 | 0 | -16.134 | 0 | 0 | 2.091 | 1.304
6300 | 0 | 0 | -16.117 | 0 | 0 | 2.167 | 1.152
6400 | 0 | 0 | -16.117 | 0 | 0 | 2.167 | 0.849
6500 | 0 | 0 | -16.117 | 0 | 0 | 2.319 | 1.001
6600 | 0 | 0 | -16.134 | 0 | 0 | 2.243 | 0.849
6700 | 0 | 0 | -16.117 | 0 | 0 | 1.94 | 1.152
6800 | 0 | 0 | -16.134 | 0 | 0 | 2.167 | 1.304
6900 | 0 | 0 | -16.134 | 0 | 0 | 2.319 | 1.001
7000 | 0 | 0 | -16.117 | 0 | 0 | 2.091 | 1.152
7100 | 0 | 0 | -16.117 | 0 | 0 | 2.091 | 1.304
7200 | 0 | 0 | -16.134 | 0 | 0 | 2.167 | 1.152
7300 | 0 | 0 | -16.117 | 0 | 0 | 2.243 | 1.001
7400 | 0 | 0 | -16.117 | 0 | 0 | 2.319 | 1.001
7500 | 0 | 0 | -16.134 | 0 | 0 | 1.94 | 1.304
7600 | 0 | 0 | -16.117 | 0 | 0 | 2.091 | 1.304
7700 | 0 | 0 | -16.134 | 0 | 0 | 2.243 | 1.455
7800 | 0 | 0 | -16.134 | 0 | 0 | 2.319 | 0.849
7900 | 0 | 0 | -16.117 | 0 | 0 | 2.319 | 1.001
8000 | 0 | 0 | -16.134 | 0 | 0 | 1.94 | 0.849
8100 | 0 | 0 | -16.134 | 0 | 0 | 2.167 | 1.607
8200 | 0 | 0 | -16.134 | 0 | 0 | 2.395 | 0.849
8300 | 0 | 0 | -16.134 | 0 | 0 | 2.243 | 0.849
8400 | 0 | 0 | -16.134 | 0 | 0 | 2.167 | 0.849
8500 | 0 | 0 | -16.134 | 0 | 0 | 1.94 | 1.152
8600 | 0 | 0 | -16.134 | 0 | 0 | 2.091 | 1.304
8700 | 0 | 0 | -16.134 | 0 | 0 | 2.243 | 1.304
8800 | 0 | 0 | -16.134 | 0 | 0 | 2.243 | 1.001
8900 | 0 | 0 | -16.134 | 0 | 0 | 1.94 | 1.001
9000 | 0 | 0 | -16.134 | 0 | 0 | 2.091 | 1.304
9100 | 0 | 0 | -16.134 | 0 | 0 | 2.319 | 0.849
9200 | 0 | 0 | -16.134 | 0 | 0 | 2.319 | 1.607
9300 | 0 | 0 | -16.151 | 0 | 0 | 2.167 | 1.304
9400 | 0 | 0 | -16.134 | 0 | 0 | 2.319 | 1.152
9500 | 0 | 0 | -16.134 | 0 | 0 | 2.319 | 0.849
9600 | 0 | 0 | -16.134 | 0 | 0 | 2.167 | 1.001
9700 | 0 | 0 | -16.151 | 0 | 0 | 2.091 | 1.001
9800 | 0 | 0 | -16.134 | 0 | 0 | 2.167 | 1.455
9900 | 0 | 0 | -16.134 | 0 | 0 | 2.319 | 1.455
10000 | 0 | 0 | -16.151 | 0 | 0 | 2.319 | 1.304
10100 | 0 | 0 | -16.134 | 0 | 0 | 2.319 | 1.152
10200 | 0 | 0 | -16.134 | 0 | 0 | 2.319 | 0.849
10300 | 0 | 0 | -16.151 | 0 | 0 | 2.091 | 0.849
10400 | 0 | 0 | -16.134 | 0 | 0 | 2.091 | 1.001
10500 | 0 | 0 | -16.151 | 0 | 0 | 2.319 | 1.304
10600 | 0 | 0 | -16.134 | 0 | 0 | 2.167 | 1.001
10700 | 0 | 0 | -16.134 | 0 | 0 | 2.243 | 1.001
10800 | 0 | 0 | -16.134 | 0 | 0 | 2.091 | 1.001
10900 | 0 | 0 | -16.151 | 0 | 0 | 1.94 | 1.001
11000 | 0 | 0 | -16.151 | 0 | 0 | 2.319 | 1.304
11100 | 0 | 0 | -16.151 | 0 | 0 | 2.243 | 1.001
11200 | 0 | 0 | -16.134 | 0 | 0 | 2.395 | 1.607
11300 | 0 | 0 | -16.151 | 0 | 0 | 2.243 | 1.001
11400 | 0 | 0 | -16.134 | 0 | 0 | 2.319 | 1.304
11500 | 0 | 0 | -16.151 | 0 | 0 | 2.167 | 1.152
11600 | 0 | 0 | -16.151 | 0 | 0 | 2.091 | 0.849
11700 | 0 | 0 | -16.151 | 0 | 0 | 2.243 | 1.152
11800 | 0 | 0 | -16.134 | 0 | 0 | 2.091 | 1.001
11900 | 0 | 0 | -16.134 | 0 | 0 | 2.243 | 1.152
12000 | 0 | 0 | -16.134 | 0 | 0 | 2.243 | 1.304
12100 | 0 | 0 | -16.134 | 0 | 0 | 2.243 | 1.304
12200 | 0 | 0 | -16.134 | 0 | 0 | 1.94 | 0.849
12300 | 0 | 0 | -16.151 | 0 | 0 | 2.167 | 1.152
12400 | 0 | 0 | -16.134 | 0 | 0 | 2.091 | 1.001
12500 | 0 | 0 | -16.151 | 0 | 0 | 2.167 | 0.849
12600 | 0 | 0 | -16.151 | 0 | 0 | 2.243 | 1.152
12700 | 0 | 0 | -16.134 | 0 | 0 | 2.319 | 1.304
12800 | 0 | 0 | -16.151 | 0 | 0 | 2.091 | 0.849
12900 | 0 | 0 | -16.151 | 0 | 0 | 2.091 | 1.001
13000 | 0 | 0 | -16.151 | 0 | 0 | 2.319 | 1.001
13100 | 0 | 0 | -16.151 | 0 | 0 | 2.319 | 1.152
13200 | 0 | 0 | -16.151 | 0 | 0 | 2.243 | 1.304
13300 | 0 | 0 | -16.151 | 0 | 0 | 2.167 | 1.304
13400 | 0 | 0 | -16.151 | 0 | 0 | 2.091 | 1.152
13500 | 0 | 0 | -16.151 | 0 | 0 | 2.167 | 0.849
13600 | 0 | 0 | -16.151 | 0 | 0 | 2.167 | 0.849
13700 | 0 | 0 | -16.151 | 0 | 0 | 2.395 | 1.304
13800 | 0 | 0 | -16.151 | 0 | 0 | 2.243 | 1.304
13900 | 0 | 0 | -16.151 | 0 | 0 | 2.167 | 1.304
14000 | 0 | 0 | -16.151 | 0 | 0 | 2.167 | 1.152
14100 | 0 | 0 | -16.151 | 0 | 0 | 2.091 | 1.001
14200 | 0 | 0 | -16.151 | 0 | 0 | 2.091 | 0.849
14300 | 0 | 0 | -16.151 | 0 | 0 | 2.319 | 1.001
14400 | 0 | 0 | -16.151 | 0 | 0 | 2.243 | 1.001
14500 | 0 | 0 | -16.151 | 0 | 0 | 2.167 | 1.304
14600 | 0 | 0 | -16.151 | 0 | 0 | 2.167 | 1.304
14700 | 0 | 0 | -16.151 | 0 | 0 | 2.091 | 1.001
14800 | 0 | 0 | -16.151 | 0 | 0 | 2.319 | 1.152
14900 | 0 | 0 | -16.151 | 0 | 0 | 2.091 | 1.304
15000 | 0 | 0 | -16.151 | 0 | 0 | 2.243 | 1.152
15100 | 0 | 0 | -16.151 | 0 | 0 | 1.94 | 1.152
15200 | 0 | 0 | -16.151 | 0 | 0 | 2.091 | 0.849
15300 | 0 | 0 | -16.151 | 0 | 0 | 2.319 | 1.001
15400 | 0 | 0 | -16.151 | 0 | 0 | 2.319 | 1.152
15500 | 0 | 0 | -16.151 | 0 | 0 | 2.243 | 1.152
15600 | 0 | 0 | -16.151 | 0 | 0 | 1.94 | 1.304
15700 | 0 | 0 | -16.151 | 0 | 0 | 2.167 | 1.001
15800 | 0 | 0 | -16.151 | 0 | 0 | 2.319 | 1.001
15900 | 0 | 0 | -16.151 | 0 | 0 | 2.243 | 1.607
16000 | 0 | 0 | -16.151 | 0 | 0 | 2.167 | 1.001
16100 | 0 | 0 | -16.151 | 0 | 0 | 2.395 | 0.849
16200 | 0 | 0 | -16.151 | 0 | 0 | 2.243 | 1.001
16300 | 0 | 0 | -16.151 | 0 | 0 | 2.091 | 1.304
16400 | 0 | 0 | -16.151 | 0 | 0 | 2.091 | 1.304
16500 | 0 | 0 | -16.151 | 0 | 0 | 1.94 | 1.304
16600 | 0 | 0 | -16.168 | 0 | 0 | 2.167 | 1.304
16700 | 0 | 0 | -16.151 | 0 | 0 | 2.319 | 0.849
16800 | 0 | 0 | -16.168 | 0 | 0 | 2.167 | 1.152
16900 | 0 | 0 | -16.151 | 0 | 0 | 2.243 | 1.001
17000 | 0 | 0 | -16.151 | 0 | 0 | 2.167 | 1.001
17100 | 0 | 0 | -16.168 | 0 | 0 | 2.395 | 1.001
17200 | 0 | 0 | -16.151 | 0 | 0 | 2.167 | 1.001
17300 | 0 | 0 | -16.168 | 0 | 0 | 2.167 | 1.152
17400 | 0 | 0 | -16.151 | 0 | 0 | 2.167 | 1.455
17500 | 0 | 0 | -16.168 | 0 | 0 | 2.167 | 1.304
17600 | 0 | 0 | -16.168 | 0 | 0 | 2.546 | 0.849
17700 | 0 | 0 | -16.168 | 0 | 0 | 2.319 | 1.001
17800 | 0 | 0 | -16.168 | 0 | 0 | 2.243 | 0.849
17900 | 0 | 0 | -16.168 | 0 | 0 | 2.091 | 1.152
18000 | 0 | 0 | -16.168 | 0 | 0 | 2.546 | 0.849
18100 | 0 | 0 | -16.168 | 0 | 0 | 2.47 | 1.304
18200 | 0 | 0 | -16.168 | 0 | 0 | 2.319 | 1.001
18300 | 0 | 0 | -16.168 | 0 | 0 | 2.319 | 0.849
18400 | 0 | 0 | -16.168 | 0 | 0 | 2.091 | 1.001
18500 | 0 | 0 | -16.168 | 0 | 0 | 2.091 | 1.001
18600 | 0 | 0 | -16.168 | 0 | 0 | 2.167 | 1.304
18700 | 0 | 0 | -16.168 | 0 | 0 | 2.319 | 1.001
18800 | 0 | 0 | -16.168 | 0 | 0 | 2.243 | 0.849
18900 | 0 | 0 | -16.168 | 0 | 0 | 2.243 | 0.546
19000 | 0 | 0 | -16.168 | 0 | 0 | 2.243 | 1.152
19100 | 0 | 0 | -16.168 | 0 | 0 | 2.167 | 1.304
19200 | 0 | 0 | -16.168 | 0 | 0 | 2.319 | 1.152
19300 | 0 | 0 | -16.168 | 0 | 0 | 2.319 | 1.001
19400 | 0 | 0 | -16.168 | 0 | 0 | 2.243 | 1.001
19500 | 0 | 0 | -16.168 | 0 | 0 | 2.167 | 1.001
19600 | 0 | 0 | -16.168 | 0 | 0 | 2.167 | 1.001
19700 | 0 | 0 | -16.168 | 0 | 0 | 2.243 | 1.304
19800 | 0 | 0 | -16.168 | 0 | 0 | 2.319 | 1.455
19900 | 0 | 0 | -16.168 | 0 | 0 | 2.319 | 0.849
20000 | 0 | 0 | -16.168 | 0 | 0 | 2.319 | 1.001
20100 | 0 | 0 | -16.168 | 0 | 0 | 2.167 | 1.001
20200 | 0 | 0 | -16.168 | 0 | 0 | 2.091 | 1.001
20300 | 0 | 0 | -16.184 | 0 | 0 | 2.319 | 1.001
20400 | 0 | 0 | -16.184 | 0 | 0 | 2.47 | 1.304
20500 | 0 | 0 | -16.184 | 0 | 0 | 2.546 | 0.849
20600 | 0 | 0 | -16.168 | 0 | 0 | 2.319 | 1.152
20700 | 0 | 0 | -16.184 | 0 | 0 | 2.167 | 1.001
20800 | 0 | 0 | -16.184 | 0 | 0 | 2.167 | 0.849
20900 | 0 | 0 | -16.184 | 0 | 0 | 2.319 | 1.001
21000 | 0 | 0 | -16.184 | 0 | 0 | 2.395 | 1.152
21100 | 0 | 0 | -16.184 | 0 | 0 | 2.395 | 1.455
21200 | 0 | 0 | -16.184 | 0 | 0 | 2.395 | 1.152
21300 | 0 | 0 | -16.184 | 0 | 0 | 2.167 | 0.849
21400 | 0 | 0 | -16.184 | 0 | 0 | 2.319 | 1.455
21500 | 0 | 0 | -16.184 | 0 | 0 | 2.243 | 1.001
21600 | 0 | 0 | -16.184 | 0 | 0 | 2.167 | 1.001
21700 | 0 | 0 | -16.201 | 0 | 0 | 2.395 | 1.001
21800 | 0 | 0 | -16.184 | 0 | 0 | 2.319 | 0.849
21900 | 0 | 0 | -16.201 | 0 | 0 | 2.243 | 1.001
22000 | 0 | 0 | -16.201 | 0 | 0 | 2.167 | 0.849
22100 | 0 | 0 | -16.184 | 0 | 0 | 2.243 | 1.304
22200 | 0 | 0 | -16.184 | 0 | 0 | 2.319 | 1.304
22300 | 0 | 0 | -16.184 | 0 | 0 | 2.243 | 1.152
22400 | 0 | 0 | -16.184 | 0 | 0 | 2.167 | 1.001
22500 | 0 | 0 | -16.184 | 0 | 0 | 2.395 | 1.001
22600 | 0 | 0 | -16.184 | 0 | 0 | 2.319 | 1.152
22700 | 0 | 0 | -16.184 | 0 | 0 | 2.319 | 1.001
22800 | 0 | 0 | -16.184 | 0 | 0 | 2.243 | 1.001
22900 | 0 | 0 | -16.201 | 0 | 0 | 2.243 | 1.001
23000 | 0 | 0 | -16.201 | 0 | 0 | 2.319 | 1.152
23100 | 0 | 0 | -16.201 | 0 | 0 | 2.243 | 1.304
23200 | 0 | 0 | -16.201 | 0 | 0 | 2.167 | 1.304
23300 | 0 | 0 | -16.201 | 0 | 0 | 2.167 | 1.001
23400 | 0 | 0 | -16.201 | 0 | 0 | 2.091 | 0.849
23500 | 0 | 0 | -16.201 | 0 | 0 | 2.319 | 1.001
23600 | 0 | 0 | -16.184 | 0 | 0 | 2.243 | 1.001
23700 | 0 | 0 | -16.184 | 0 | 0 | 2.546 | 1.304
23800 | 0 | 0 | -16.201 | 0 | 0 | 2.243 | 1.001
23900 | 0 | 0 | -16.201 | 0 | 0 | 2.167 | 0.849
24000 | 0 | 0 | -16.201 | 0 | 0 | 2.319 | 0.849
24100 | 0 | 0 | -16.201 | 0 | 0 | 2.167 | 1.001
24200 | 0 | 0 | -16.201 | 0 | 0 | 2.395 | 0.849
24300 | 0 | 0 | -16.201 | 0 | 0 | 2.47 | 1.304
24400 | 0 | 0 | -16.201 | 0 | 0 | 2.091 | 1.152
24500 | 0 | 0 | -16.218 | 0 | 0 | 2.319 | 0.849
24600 | 0 | 0 | -16.184 | 0 | 0 | 2.546 | 1.152
24700 | 0 | 0 | -16.201 | 0 | 0 | 2.47 | 1.001
24800 | 0 | 0 | -16.201 | 0 | 0 | 2.319 | 1.152
24900 | 0 | 0 | -16.201 | 0 | 0 | 2.319 | 1.001
25000 | 0 | 0 | -16.201 | 0 | 0 | 2.243 | 1.607
25100 | 0.04 | 0.04 | -16.201 | 0 | 258.548 | 2.243 | 1.152
25200 | 0.081 | 0.097 | -16.218 | 0 | 258.548 | 2.091 | 1.304
25300 | 0.121 | 0.133 | -16.201 | -103.988 | 258.548 | 2.167 | 1.304
25400 | 0.161 | 0.206 | -16.218 | 103.988 | 258.548 | 2.243 | 1.152
25500 | 0.202 | 0.267 | -16.218 | -103.988 | 258.548 | 2.243 | 1.001
25600 | 0.242 | 0.314 | -16.201 | 0 | 258.548 | 2.243 | 1.001
25700 | 0.282 | 0.383 | -16.201 | 103.988 | 258.548 | 1.864 | 1.607
25800 | 0.323 | 0.472 | -16.218 | 0 | 258.548 | 1.637 | 1.455
25900 | 0.363 | 0.532 | -16.201 | -103.988 | 258.548 | 1.561 | 2.516
26000 | 0.403 | 0.613 | -16.201 | 103.988 | 258.548 | 1.485 | 2.668
26100 | 0.443 | 0.697 | -16.201 | 0 | 258.548 | 1.94 | 3.274
26200 | 0.484 | 0.786 | -16.201 | 0 | 258.548 | 2.925 | 4.638
26300 | 0.524 | 0.879 | -16.201 | 0 | 258.548 | 4.667 | 7.365
26400 | 0.564 | 0.959 | -16.184 | 0 | 258.548 | 6.486 | 11.911
26500 | 0.605 | 0.976 | -16.101 | 103.988 | 258.548 | 11.41 | 18.729
26600 | 0.645 | 0.98 | -16 | 519.966 | 258.548 | 20.199 | 28.427
26700 | 0.685 | 0.988 | -15.899 | 623.942 | 258.548 | 27.775 | 38.579
26800 | 0.726 | 1.017 | -15.815 | 623.948 | 258.548 | 35.427 | 48.883
26900 | 0.766 | 1.034 | -15.715 | 519.942 | 258.548 | 42.624 | 56.914
27000 | 0.806 | 1.054 | -15.614 | 623.948 | 258.548 | 49.367 | 65.702
27100 | 0.847 | 1.061 | -15.497 | 623.948 | 258.548 | 55.731 | 73.733
27200 | 0.887 | 1.056 | -15.363 | 727.931 | 258.548 | 61.944 | 82.067
27300 | 0.927 | 1.055 | -15.229 | 831.925 | 258.548 | 66.187 | 87.37
27400 | 0.968 | 1.075 | -15.111 | 831.925 | 258.548 | 70.581 | 92.825
27500 | 1.008 | 1.115 | -15.011 | 727.936 | 258.548 | 73.763 | 96.31
27600 | 1.048 | 1.126 | -14.876 | 623.948 | 258.548 | 77.021 | 101.008
27700 | 1.089 | 1.108 | -14.709 | 831.925 | 258.548 | 79.9 | 105.099
27800 | 1.129 | 1.144 | -14.591 | 1039.913 | 258.548 | 82.021 | 107.978
27900 | 1.169 | 1.133 | -14.424 | 727.936 | 258.548 | 84.142 | 110.251
28000 | 1.209 | 1.16 | -14.289 | 1039.902 | 258.548 | 85.885 | 112.978
28100 | 1.25 | 1.175 | -14.139 | 831.925 | 258.548 | 87.249 | 114.796
28200 | 1.29 | 1.21 | -14.004 | 935.925 | 258.548 | 85.733 | 118.433
28300 | 1.33 | 1.266 | -13.887 | 831.925 | 258.548 | 83.233 | 123.282
28400 | 1.371 | 1.275 | -13.719 | 727.931 | 258.548 | 84.597 | 125.706
28500 | 1.411 | 1.306 | -13.568 | 1039.908 | 258.548 | 85.355 | 128.585
28600 | 1.451 | 1.273 | -13.35 | 935.913 | 258.548 | 86.112 | 131.01
28700 | 1.492 | 1.278 | -13.166 | 1351.879 | 258.548 | 87.552 | 132.979
28800 | 1.532 | 1.321 | -13.015 | 1143.902 | 258.548 | 88.461 | 132.828
28900 | 1.572 | 1.317 | -12.814 | 935.913 | 258.548 | 88.234 | 134.04
29000 | 1.613 | 1.351 | -12.646 | 1247.896 | 258.548 | 88.006 | 135.101
29100 | 1.653 | 1.356 | -12.445 | 1039.902 | 258.548 | 88.082 | 136.313
29200 | 1.693 | 1.364 | -12.244 | 1247.89 | 258.548 | 88.234 | 137.222
29300 | 1.734 | 1.375 | -12.041 | 1247.884 | 258.548 | 88.915 | 137.828
29400 | 1.774 | 1.409 | -11.857 | 1254.39 | 258.548 | 88.991 | 138.586
29500 | 1.814 | 1.429 | -11.656 | 1143.902 | 258.548 | 88.915 | 139.192
29600 | 1.855 | 1.454 | -11.454 | 1247.884 | 258.548 | 87.855 | 141.162
29700 | 1.895 | 1.432 | -11.203 | 1247.89 | 258.548 | 87.779 | 141.919
29800 | 1.935 | 1.464 | -11.002 | 1559.861 | 258.548 | 88.158 | 142.526
29900 | 1.975 | 1.468 | -10.767 | 1247.89 | 258.548 | 88.082 | 143.132
30000 | 2.016 | 1.491 | -10.549 | 1455.873 | 258.548 | 87.703 | 144.192
30100 | 2.056 | 1.503 | -10.314 | 1351.879 | 258.548 | 87.476 | 144.95
30200 | 2.096 | 1.535 | -10.096 | 1455.873 | 258.548 | 86.718 | 146.314
30300 | 2.137 | 1.52 | -9.828 | 1351.873 | 258.548 | 86.264 | 146.617
30400 | 2.177 | 1.543 | -9.593 | 1663.85 | 258.548 | 86.34 | 147.829
30500 | 2.217 | 1.571 | -9.358 | 1455.873 | 258.548 | 86.188 | 148.132
30600 | 2.258 | 1.585 | -9.107 | 1455.873 | 258.548 | 85.582 | 148.435
30700 | 2.298 | 1.621 | -8.872 | 1559.855 | 258.548 | 84.673 | 150.102
30800 | 2.338 | 1.593 | -8.57 | 1455.873 | 258.548 | 84.218 | 151.314
30900 | 2.379 | 1.636 | -8.335 | 1871.832 | 258.548 | 84.218 | 152.072
31000 | 2.419 | 1.65 | -8.067 | 1455.873 | 258.548 | 83.612 | 152.678
31100 | 2.419 | 1.589 | -7.764 | 1663.85 | 258.548 | 82.703 | 153.435
31200 | 2.419 | 1.58 | -7.512 | 1878.335 | 258.548 | 84.749 | 152.526
31300 | 2.419 | 1.57 | -7.261 | 1559.858 | 258.548 | 86.188 | 151.617
31400 | 2.419 | 1.543 | -6.992 | 1559.861 | 258.548 | 86.036 | 150.859
31500 | 2.419 | 1.551 | -6.758 | 1663.856 | 258.548 | 86.34 | 150.708
31600 | 2.419 | 1.524 | -6.489 | 1455.87 | 258.548 | 86.718 | 149.95
31700 | 2.419 | 1.531 | -6.255 | 1663.847 | 258.548 | 87.173 | 149.344
31800 | 2.419 | 1.505 | -5.986 | 1455.873 | 258.548 | 87.173 | 148.738
31900 | 2.419 | 1.512 | -5.752 | 1663.853 | 258.548 | 87.476 | 148.283
32000 | 2.419 | 1.519 | -5.517 | 1455.873 | 258.548 | 87.476 | 147.677
32100 | 2.419 | 1.509 | -5.265 | 1455.87 | 258.548 | 86.946 | 147.829
32200 | 2.419 | 1.533 | -5.047 | 1559.858 | 258.548 | 86.946 | 147.071
32300 | 2.419 | 1.507 | -4.779 | 1351.876 | 258.548 | 86.794 | 148.132
32400 | 2.419 | 1.514 | -4.544 | 1663.856 | 258.548 | 86.87 | 148.132
32500 | 2.419 | 1.538 | -4.326 | 1455.87 | 258.548 | 87.552 | 148.132
32600 | 2.419 | 1.511 | -4.058 | 1351.882 | 258.548 | 86.34 | 148.132
32700 | 2.298 | 1.414 | -3.84 | 1663.85 | 258.548 | 87.097 | 148.435
32800 | 2.177 | 1.272 | -3.588 | 1351.88 | 258.548 | 90.431 | 146.92
32900 | 2.056 | 1.166 | -3.386 | 1559.86 | 258.548 | 94.749 | 143.283
33000 | 1.935 | 1.066 | -3.201 | 1254.387 | 258.548 | 96.416 | 138.283
33100 | 1.814 | 0.988 | -3.051 | 1143.897 | 258.548 | 97.098 | 133.282
33200 | 1.693 | 0.931 | -2.933 | 935.919 | 258.548 | 95.355 | 129.949
33300 | 1.572 | 0.845 | -2.799 | 727.935 | 258.548 | 93.764 | 124.494
33400 | 1.451 | 0.798 | -2.715 | 831.925 | 258.548 | 91.113 | 120.706
33500 | 1.33 | 0.738 | -2.631 | 519.957 | 258.548 | 88.688 | 116.16
33600 | 1.209 | 0.666 | -2.547 | 519.952 | 258.548 | 85.355 | 111.311
33700 | 1.089 | 0.599 | -2.48 | 519.954 | 258.548 | 82.4 | 106.311
33800 | 0.968 | 0.554 | -2.447 | 415.962 | 258.548 | 79.066 | 101.462
33900 | 0.847 | 0.496 | -2.413 | 207.981 | 258.548 | 74.293 | 95.401
34000 | 0.726 | 0.409 | -2.363 | 207.981 | 258.548 | 70.657 | 89.34
34100 | 0.605 | 0.344 | -2.346 | 311.973 | 258.548 | 65.808 | 84.643
34200 | 0.484 | 0.267 | -2.329 | 103.991 | 258.548 | 62.929 | 80.249
34300 | 0.363 | 0.178 | -2.313 | 103.99 | 258.548 | 59.823 | 75.854
34400 | 0.242 | 0.076 | -2.296 | 103.991 | 258.548 | 57.398 | 72.824
34500 | 0.121 | 0 | -2.296 | 103.99 | 258.548 | 54.519 | 69.945