## Data
Log File Data
2007-11-06 17:53 | MERIT Configuration Data
Test Description: 12029 15TP 4bunches 15T
Mode = Triggered
LogFile = C:\MERIT Data\071106 logfile.txt
Trigger-Pulse Delay (s) = 32.220000
FlatTop Pct = 0.600000
Jet Accel Time (s) = 6.000000
Jet Steady State Time (s) = 2.000000
Jet Decel Time (s) = 2.000000
Jet SS Velocity (cm/s) = 1500.000000
Hg Prefill Vol (liter) = 1.000000
Cylinder Retract Speed (cm/s) = 0.500000
Nozzle Dia (cm) = 1.020000
Hg Volume (liter) = 13.700000
Hg Pressure Alarm (bar) = 80.000000
Hg Temperature Alarm (C) = 30.000000
Hyd Fluid Temp Alarm Level (C) = 60.000000
Hg Cyl Inlet Temp Alarm (C) = 30.000000
Sec Air Temp Alarm (C) = 30.000000
Down Pri Win Temp Alarm (C) = 40.000000
Down Bore Air Temp Alarm (min) (C) = 15.000000
Up Bore Air Temp Alarm (min) (C) = 15.000000
Flange Temp Alarm (C) = 40.000000
Upstream Window Alarm (mbar) = 200.000000
Downstream Window Alarm (mbar) = 200.000000
Hg VaporMonitor 1 Alarm (mg/m^3) = 0.050000
Hg VaporMonitor 2 Alarm (mg/m^3) = 0.100000
Time after Trigger | Nominal Command Signal | Actual Command Signal | Syringe Position | Measured Nozzle Velocity | Hg Pressure | Port A Pressure | Port B Pressure
(ms) | (cm/s) | (cm/s) | (cm) | (cm/s) | (bar) | (bar) | (bar)
0 | 0 | 0 | -15.43 | 0 | 0 | 2.243 | 1.607
100 | 0 | 0 | -15.43 | 0 | 0 | 1.788 | 1.001
200 | 0 | 0 | -15.43 | 0 | 0 | 1.788 | 0.849
300 | 0 | 0 | -15.43 | 0 | 0 | 1.94 | 1.001
400 | 0 | 0 | -15.43 | 0 | 0 | 1.788 | 0.849
500 | 0 | 0 | -15.43 | 0 | 0 | 1.94 | 1.152
600 | 0 | 0 | -15.43 | 0 | 0 | 1.637 | 0.849
700 | 0 | 0 | -15.43 | 0 | 0 | 1.713 | 0.849
800 | 0 | 0 | -15.43 | 0 | 0 | 1.94 | 1.001
900 | 0 | 0 | -15.43 | 0 | 0 | 1.864 | 1.001
1000 | 0 | 0 | -15.43 | 0 | 0 | 1.788 | 1.001
1100 | 0 | 0 | -15.447 | 0 | 0 | 2.167 | 1.152
1200 | 0 | 0 | -15.43 | 0 | 0 | 2.091 | 1.304
1300 | 0 | 0 | -15.43 | 0 | 0 | 2.091 | 1.304
1400 | 0 | 0 | -15.43 | 0 | 0 | 1.561 | 1.001
1500 | 0 | 0 | -15.43 | 0 | 0 | 1.713 | 1.001
1600 | 0 | 0 | -15.447 | 0 | 0 | 1.713 | 1.001
1700 | 0 | 0 | -15.447 | 0 | 0 | 1.561 | 1.001
1800 | 0 | 0 | -15.447 | 0 | 0 | 1.637 | 1.001
1900 | 0 | 0 | -15.43 | 0 | 0 | 1.713 | 1.152
2000 | 0 | 0 | -15.447 | 0 | 0 | 1.561 | 1.001
2100 | 0 | 0 | -15.447 | 0 | 0 | 2.167 | 1.455
2200 | 0 | 0 | -15.43 | 0 | 0 | 1.637 | 1.152
2300 | 0 | 0 | -15.447 | 0 | 0 | 1.713 | 1.001
2400 | 0 | 0 | -15.447 | 0 | 0 | 1.94 | 1.001
2500 | 0 | 0 | -15.447 | 0 | 0 | 2.243 | 1.152
2600 | 0 | 0 | -15.447 | 0 | 0 | 2.167 | 1.304
2700 | 0 | 0 | -15.447 | 0 | 0 | 1.864 | 1.001
2800 | 0 | 0 | -15.447 | 0 | 0 | 1.864 | 1.001
2900 | 0 | 0 | -15.463 | 0 | 0 | 1.713 | 0.849
3000 | 0 | 0 | -15.447 | 0 | 0 | 1.864 | 1.001
3100 | 0 | 0 | -15.447 | 0 | 0 | 1.637 | 0.698
3200 | 0 | 0 | -15.447 | 0 | 0 | 2.091 | 1.152
3300 | 0 | 0 | -15.447 | 0 | 0 | 1.864 | 1.304
3400 | 0 | 0 | -15.447 | 0 | 0 | 1.864 | 1.304
3500 | 0 | 0 | -15.463 | 0 | 0 | 1.561 | 1.152
3600 | 0 | 0 | -15.447 | 0 | 0 | 1.713 | 1.001
3700 | 0 | 0 | -15.447 | 0 | 0 | 1.788 | 0.849
3800 | 0 | 0 | -15.447 | 0 | 0 | 1.788 | 0.698
3900 | 0 | 0 | -15.463 | 0 | 0 | 2.091 | 1.001
4000 | 0 | 0 | -15.447 | 0 | 0 | 1.864 | 1.152
4100 | 0 | 0 | -15.447 | 0 | 0 | 1.788 | 1.152
4200 | 0 | 0 | -15.447 | 0 | 0 | 1.788 | 1.152
4300 | 0 | 0 | -15.463 | 0 | 0 | 1.485 | 1.001
4400 | 0 | 0 | -15.463 | 0 | 0 | 1.864 | 0.849
4500 | 0 | 0 | -15.463 | 0 | 0 | 1.864 | 0.849
4600 | 0 | 0 | -15.463 | 0 | 0 | 2.091 | 0.849
4700 | 0 | 0 | -15.463 | 0 | 0 | 1.713 | 1.304
4800 | 0 | 0 | -15.463 | 0 | 0 | 1.864 | 1.152
4900 | 0 | 0 | -15.463 | 0 | 0 | 1.864 | 1.304
5000 | 0 | 0 | -15.463 | 0 | 0 | 1.561 | 1.304
5100 | 0 | 0 | -15.463 | 0 | 0 | 1.94 | 1.001
5200 | 0 | 0 | -15.463 | 0 | 0 | 1.864 | 1.001
5300 | 0 | 0 | -15.463 | 0 | 0 | 2.243 | 1.001
5400 | 0 | 0 | -15.463 | 0 | 0 | 1.864 | 0.849
5500 | 0 | 0 | -15.463 | 0 | 0 | 2.091 | 0.849
5600 | 0 | 0 | -15.463 | 0 | 0 | 1.94 | 1.001
5700 | 0 | 0 | -15.463 | 0 | 0 | 1.94 | 1.001
5800 | 0 | 0 | -15.463 | 0 | 0 | 1.94 | 1.152
5900 | 0 | 0 | -15.463 | 0 | 0 | 1.713 | 1.152
6000 | 0 | 0 | -15.48 | 0 | 0 | 1.713 | 1.152
6100 | 0 | 0 | -15.48 | 0 | 0 | 1.94 | 1.001
6200 | 0 | 0 | -15.48 | 0 | 0 | 2.167 | 1.152
6300 | 0 | 0 | -15.48 | 0 | 0 | 2.091 | 0.849
6400 | 0 | 0 | -15.48 | 0 | 0 | 1.94 | 1.001
6500 | 0 | 0 | -15.48 | 0 | 0 | 1.94 | 0.849
6600 | 0 | 0 | -15.48 | 0 | 0 | 1.788 | 1.152
6700 | 0 | 0 | -15.463 | 0 | 0 | 1.788 | 1.152
6800 | 0 | 0 | -15.48 | 0 | 0 | 1.864 | 1.152
6900 | 0 | 0 | -15.463 | 0 | 0 | 2.091 | 0.849
7000 | 0 | 0 | -15.48 | 0 | 0 | 1.94 | 0.849
7100 | 0 | 0 | -15.48 | 0 | 0 | 1.788 | 1.001
7200 | 0 | 0 | -15.48 | 0 | 0 | 1.788 | 1.001
7300 | 0 | 0 | -15.48 | 0 | 0 | 1.788 | 1.304
7400 | 0 | 0 | -15.48 | 0 | 0 | 1.94 | 1.001
7500 | 0 | 0 | -15.48 | 0 | 0 | 1.864 | 0.849
7600 | 0 | 0 | -15.48 | 0 | 0 | 1.94 | 1.304
7700 | 0 | 0 | -15.48 | 0 | 0 | 1.788 | 1.152
7800 | 0 | 0 | -15.48 | 0 | 0 | 1.94 | 1.001
7900 | 0 | 0 | -15.48 | 0 | 0 | 1.94 | 0.849
8000 | 0 | 0 | -15.48 | 0 | 0 | 2.091 | 0.849
8100 | 0 | 0 | -15.48 | 0 | 0 | 1.94 | 0.849
8200 | 0 | 0 | -15.48 | 0 | 0 | 2.091 | 1.001
8300 | 0 | 0 | -15.48 | 0 | 0 | 1.864 | 0.849
8400 | 0 | 0 | -15.497 | 0 | 0 | 1.864 | 1.152
8500 | 0 | 0 | -15.48 | 0 | 0 | 1.864 | 1.304
8600 | 0 | 0 | -15.497 | 0 | 0 | 1.864 | 1.152
8700 | 0 | 0 | -15.497 | 0 | 0 | 1.864 | 1.304
8800 | 0 | 0 | -15.497 | 0 | 0 | 1.94 | 1.001
8900 | 0 | 0 | -15.48 | 0 | 0 | 2.091 | 0.849
9000 | 0 | 0 | -15.497 | 0 | 0 | 1.713 | 0.849
9100 | 0 | 0 | -15.497 | 0 | 0 | 1.713 | 1.001
9200 | 0 | 0 | -15.497 | 0 | 0 | 1.637 | 1.152
9300 | 0 | 0 | -15.497 | 0 | 0 | 1.864 | 1.152
9400 | 0 | 0 | -15.497 | 0 | 0 | 1.94 | 1.455
9500 | 0 | 0 | -15.497 | 0 | 0 | 2.091 | 1.304
9600 | 0 | 0 | -15.497 | 0 | 0 | 2.167 | 1.152
9700 | 0 | 0 | -15.497 | 0 | 0 | 1.713 | 0.849
9800 | 0 | 0 | -15.497 | 0 | 0 | 1.713 | 1.001
9900 | 0 | 0 | -15.497 | 0 | 0 | 1.864 | 1.001
10000 | 0 | 0 | -15.497 | 0 | 0 | 2.091 | 1.152
10100 | 0 | 0 | -15.497 | 0 | 0 | 1.864 | 0.849
10200 | 0 | 0 | -15.497 | 0 | 0 | 1.788 | 1.001
10300 | 0 | 0 | -15.497 | 0 | 0 | 1.788 | 1.001
10400 | 0 | 0 | -15.497 | 0 | 0 | 1.864 | 1.152
10500 | 0 | 0 | -15.497 | 0 | 0 | 1.864 | 1.304
10600 | 0 | 0 | -15.497 | 0 | 0 | 1.788 | 1.304
10700 | 0 | 0 | -15.497 | 0 | 0 | 1.864 | 1.152
10800 | 0 | 0 | -15.497 | 0 | 0 | 1.788 | 1.001
10900 | 0 | 0 | -15.514 | 0 | 0 | 1.788 | 1.001
11000 | 0 | 0 | -15.514 | 0 | 0 | 2.167 | 1.152
11100 | 0 | 0 | -15.514 | 0 | 0 | 2.091 | 1.455
11200 | 0 | 0 | -15.514 | 0 | 0 | 1.94 | 1.304
11300 | 0 | 0 | -15.514 | 0 | 0 | 1.864 | 1.001
11400 | 0 | 0 | -15.514 | 0 | 0 | 1.788 | 0.849
11500 | 0 | 0 | -15.514 | 0 | 0 | 1.864 | 1.001
11600 | 0 | 0 | -15.514 | 0 | 0 | 2.167 | 1.455
11700 | 0 | 0 | -15.514 | 0 | 0 | 1.94 | 1.304
11800 | 0 | 0 | -15.514 | 0 | 0 | 1.788 | 0.849
11900 | 0 | 0 | -15.514 | 0 | 0 | 1.864 | 1.001
12000 | 0 | 0 | -15.514 | 0 | 0 | 1.788 | 1.001
12100 | 0 | 0 | -15.514 | 0 | 0 | 2.091 | 1.001
12200 | 0 | 0 | -15.514 | 0 | 0 | 2.091 | 1.001
12300 | 0 | 0 | -15.53 | 0 | 0 | 1.94 | 1.152
12400 | 0 | 0 | -15.514 | 0 | 0 | 1.864 | 0.849
12500 | 0 | 0 | -15.514 | 0 | 0 | 1.864 | 1.152
12600 | 0 | 0 | -15.514 | 0 | 0 | 1.864 | 1.001
12700 | 0 | 0 | -15.514 | 0 | 0 | 2.091 | 1.152
12800 | 0 | 0 | -15.514 | 0 | 0 | 1.94 | 1.152
12900 | 0 | 0 | -15.514 | 0 | 0 | 1.864 | 1.455
13000 | 0 | 0 | -15.514 | 0 | 0 | 1.788 | 1.001
13100 | 0 | 0 | -15.53 | 0 | 0 | 1.94 | 0.849
13200 | 0 | 0 | -15.514 | 0 | 0 | 2.091 | 0.849
13300 | 0 | 0 | -15.53 | 0 | 0 | 2.167 | 1.304
13400 | 0 | 0 | -15.53 | 0 | 0 | 1.94 | 1.152
13500 | 0 | 0 | -15.53 | 0 | 0 | 1.788 | 1.152
13600 | 0 | 0 | -15.53 | 0 | 0 | 1.788 | 1.152
13700 | 0 | 0 | -15.53 | 0 | 0 | 1.94 | 1.001
13800 | 0 | 0 | -15.53 | 0 | 0 | 1.864 | 0.849
13900 | 0 | 0 | -15.53 | 0 | 0 | 2.091 | 0.849
14000 | 0 | 0 | -15.53 | 0 | 0 | 1.94 | 1.001
14100 | 0 | 0 | -15.53 | 0 | 0 | 1.713 | 1.304
14200 | 0 | 0 | -15.53 | 0 | 0 | 2.091 | 1.607
14300 | 0 | 0 | -15.53 | 0 | 0 | 1.788 | 1.455
14400 | 0 | 0 | -15.53 | 0 | 0 | 2.243 | 0.849
14500 | 0 | 0 | -15.53 | 0 | 0 | 2.091 | 0.849
14600 | 0 | 0 | -15.53 | 0 | 0 | 2.091 | 1.152
14700 | 0 | 0 | -15.53 | 0 | 0 | 1.713 | 1.304
14800 | 0 | 0 | -15.53 | 0 | 0 | 1.788 | 0.849
14900 | 0 | 0 | -15.53 | 0 | 0 | 2.091 | 1.001
15000 | 0 | 0 | -15.53 | 0 | 0 | 2.243 | 0.849
15100 | 0 | 0 | -15.53 | 0 | 0 | 1.864 | 1.001
15200 | 0 | 0 | -15.547 | 0 | 0 | 1.864 | 1.304
15300 | 0 | 0 | -15.53 | 0 | 0 | 1.94 | 1.152
15400 | 0 | 0 | -15.547 | 0 | 0 | 1.788 | 1.304
15500 | 0 | 0 | -15.547 | 0 | 0 | 1.788 | 1.001
15600 | 0 | 0 | -15.547 | 0 | 0 | 1.94 | 0.849
15700 | 0 | 0 | -15.547 | 0 | 0 | 1.788 | 1.001
15800 | 0 | 0 | -15.547 | 0 | 0 | 1.713 | 1.152
15900 | 0 | 0 | -15.547 | 0 | 0 | 1.788 | 1.304
16000 | 0 | 0 | -15.53 | 0 | 0 | 1.94 | 1.001
16100 | 0 | 0 | -15.547 | 0 | 0 | 1.864 | 1.001
16200 | 0 | 0 | -15.547 | 0 | 0 | 2.091 | 0.849
16300 | 0 | 0 | -15.547 | 0 | 0 | 2.167 | 1.001
16400 | 0 | 0 | -15.547 | 0 | 0 | 1.94 | 0.698
16500 | 0 | 0 | -15.53 | 0 | 0 | 2.167 | 1.001
16600 | 0 | 0 | -15.547 | 0 | 0 | 1.94 | 1.304
16700 | 0 | 0 | -15.547 | 0 | 0 | 1.788 | 1.152
16800 | 0 | 0 | -15.547 | 0 | 0 | 2.243 | 0.849
16900 | 0 | 0 | -15.547 | 0 | 0 | 2.091 | 0.849
17000 | 0 | 0 | -15.547 | 0 | 0 | 1.788 | 1.304
17100 | 0 | 0 | -15.547 | 0 | 0 | 1.788 | 1.304
17200 | 0 | 0 | -15.547 | 0 | 0 | 1.788 | 1.304
17300 | 0 | 0 | -15.581 | 0 | 0 | 2.243 | 1.001
17400 | 0 | 0 | -15.547 | 0 | 0 | 2.167 | 0.849
17500 | 0 | 0 | -15.547 | 0 | 0 | 1.94 | 0.849
17600 | 0 | 0 | -15.547 | 0 | 0 | 1.864 | 0.849
17700 | 0 | 0 | -15.547 | 0 | 0 | 1.788 | 1.001
17800 | 0 | 0 | -15.547 | 0 | 0 | 1.788 | 1.304
17900 | 0 | 0 | -15.581 | 0 | 0 | 1.788 | 1.304
18000 | 0 | 0 | -15.547 | 0 | 0 | 1.94 | 1.001
18100 | 0 | 0 | -15.581 | 0 | 0 | 2.167 | 1.001
18200 | 0 | 0 | -15.547 | 0 | 0 | 1.94 | 0.849
18300 | 0 | 0 | -15.581 | 0 | 0 | 1.94 | 1.152
18400 | 0 | 0 | -15.547 | 0 | 0 | 1.94 | 1.304
18500 | 0 | 0 | -15.547 | 0 | 0 | 1.94 | 1.001
18600 | 0 | 0 | -15.581 | 0 | 0 | 1.864 | 1.001
18700 | 0 | 0 | -15.581 | 0 | 0 | 1.788 | 1.001
18800 | 0 | 0 | -15.547 | 0 | 0 | 1.864 | 1.001
18900 | 0 | 0 | -15.581 | 0 | 0 | 1.94 | 1.304
19000 | 0 | 0 | -15.581 | 0 | 0 | 2.167 | 1.304
19100 | 0 | 0 | -15.581 | 0 | 0 | 2.243 | 1.152
19200 | 0 | 0 | -15.581 | 0 | 0 | 1.788 | 1.001
19300 | 0 | 0 | -15.581 | 0 | 0 | 1.864 | 1.152
19400 | 0 | 0 | -15.581 | 0 | 0 | 1.94 | 1.304
19500 | 0 | 0 | -15.581 | 0 | 0 | 1.788 | 1.001
19600 | 0 | 0 | -15.581 | 0 | 0 | 2.167 | 1.304
19700 | 0 | 0 | -15.581 | 0 | 0 | 1.864 | 0.849
19800 | 0 | 0 | -15.581 | 0 | 0 | 1.561 | 1.001
19900 | 0 | 0 | -15.597 | 0 | 0 | 1.864 | 1.001
20000 | 0 | 0 | -15.581 | 0 | 0 | 2.091 | 1.304
20100 | 0 | 0 | -15.581 | 0 | 0 | 1.94 | 1.152
20200 | 0 | 0 | -15.597 | 0 | 0 | 1.788 | 1.001
20300 | 0 | 0 | -15.597 | 0 | 0 | 2.091 | 0.849
20400 | 0 | 0 | -15.597 | 0 | 0 | 1.788 | 0.849
20500 | 0 | 0 | -15.597 | 0 | 0 | 1.788 | 0.849
20600 | 0 | 0 | -15.597 | 0 | 0 | 2.091 | 1.152
20700 | 0 | 0 | -15.597 | 0 | 0 | 2.091 | 1.304
20800 | 0 | 0 | -15.597 | 0 | 0 | 2.167 | 0.849
20900 | 0 | 0 | -15.597 | 0 | 0 | 1.713 | 1.001
21000 | 0 | 0 | -15.597 | 0 | 0 | 1.864 | 1.001
21100 | 0 | 0 | -15.597 | 0 | 0 | 1.788 | 0.849
21200 | 0 | 0 | -15.597 | 0 | 0 | 2.167 | 1.001
21300 | 0 | 0 | -15.597 | 0 | 0 | 2.167 | 1.152
21400 | 0 | 0 | -15.597 | 0 | 0 | 1.788 | 0.849
21500 | 0 | 0 | -15.597 | 0 | 0 | 1.864 | 1.001
21600 | 0 | 0 | -15.597 | 0 | 0 | 1.94 | 1.001
21700 | 0 | 0 | -15.597 | 0 | 0 | 1.94 | 1.001
21800 | 0 | 0 | -15.597 | 0 | 0 | 1.94 | 1.304
21900 | 0 | 0 | -15.597 | 0 | 0 | 1.864 | 1.304
22000 | 0 | 0 | -15.597 | 0 | 0 | 2.091 | 0.849
22100 | 0 | 0 | -15.597 | 0 | 0 | 1.864 | 1.001
22200 | 0 | 0 | -15.614 | 0 | 0 | 1.788 | 0.849
22300 | 0 | 0 | -15.597 | 0 | 0 | 1.864 | 1.001
22400 | 0 | 0 | -15.597 | 0 | 0 | 2.091 | 1.152
22500 | 0 | 0 | -15.597 | 0 | 0 | 2.091 | 1.001
22600 | 0 | 0 | -15.597 | 0 | 0 | 2.243 | 1.304
22700 | 0 | 0 | -15.614 | 0 | 0 | 1.788 | 1.001
22800 | 0 | 0 | -15.597 | 0 | 0 | 1.864 | 1.001
22900 | 0 | 0 | -15.614 | 0 | 0 | 2.091 | 1.152
23000 | 0 | 0 | -15.614 | 0 | 0 | 2.319 | 1.607
23100 | 0 | 0 | -15.597 | 0 | 0 | 1.94 | 1.304
23200 | 0 | 0 | -15.614 | 0 | 0 | 1.788 | 1.001
23300 | 0 | 0 | -15.614 | 0 | 0 | 1.713 | 0.849
23400 | 0 | 0 | -15.614 | 0 | 0 | 1.788 | 0.849
23500 | 0 | 0 | -15.614 | 0 | 0 | 2.091 | 0.849
23600 | 0 | 0 | -15.614 | 0 | 0 | 1.788 | 1.304
23700 | 0 | 0 | -15.614 | 0 | 0 | 1.94 | 1.304
23800 | 0 | 0 | -15.614 | 0 | 0 | 2.091 | 1.304
23900 | 0 | 0 | -15.631 | 0 | 0 | 1.864 | 1.304
24000 | 0 | 0 | -15.614 | 0 | 0 | 2.243 | 1.152
24100 | 0 | 0 | -15.614 | 0 | 0 | 1.864 | 1.001
24200 | 0 | 0 | -15.614 | 0 | 0 | 2.243 | 0.849
24300 | 0 | 0 | -15.614 | 0 | 0 | 2.167 | 1.001
24400 | 0 | 0 | -15.631 | 0 | 0 | 1.94 | 1.152
24500 | 0 | 0 | -15.614 | 0 | 0 | 1.788 | 1.304
24600 | 0 | 0 | -15.614 | 0 | 0 | 1.94 | 1.152
24700 | 0 | 0 | -15.614 | 0 | 0 | 1.864 | 0.849
24800 | 0 | 0 | -15.614 | 0 | 0 | 1.864 | 1.001
24900 | 0 | 0 | -15.631 | 0 | 0 | 2.319 | 1.304
25000 | 0 | 0 | -15.631 | 0 | 0 | 1.94 | 1.304
25100 | 0.04 | 0.04 | -15.631 | 0 | 214.606 | 1.788 | 1.152
25200 | 0.081 | 0.081 | -15.631 | 0 | 214.152 | 1.94 | 1.152
25300 | 0.121 | 0.116 | -15.614 | 0 | 216.879 | 1.94 | 1.001
25400 | 0.161 | 0.173 | -15.614 | 103.988 | 214.531 | 1.713 | 1.001
25500 | 0.202 | 0.25 | -15.631 | 0 | 214.531 | 1.713 | 1.152
25600 | 0.242 | 0.298 | -15.614 | -103.988 | 214.379 | 1.788 | 1.304
25700 | 0.282 | 0.383 | -15.631 | 103.988 | 214.758 | 1.41 | 1.455
25800 | 0.323 | 0.439 | -15.614 | -103.988 | 214.303 | 1.485 | 1.91
25900 | 0.363 | 0.532 | -15.631 | 103.988 | 214.531 | 1.334 | 2.365
26000 | 0.403 | 0.596 | -15.614 | -103.988 | 214.379 | 1.334 | 2.819
26100 | 0.443 | 0.698 | -15.631 | 103.988 | 214.909 | 1.334 | 3.122
26200 | 0.484 | 0.769 | -15.614 | -103.988 | 214.379 | 2.319 | 5.85
26300 | 0.524 | 0.845 | -15.597 | 103.988 | 214.606 | 3.531 | 8.577
26400 | 0.564 | 0.875 | -15.53 | 103.988 | 214.606 | 6.107 | 12.062
26500 | 0.605 | 0.925 | -15.48 | 415.965 | 215.061 | 10.577 | 17.517
26600 | 0.645 | 0.947 | -15.396 | 311.971 | 214.606 | 16.108 | 24.336
26700 | 0.685 | 0.971 | -15.312 | 519.954 | 214.455 | 23.305 | 33.882
26800 | 0.726 | 0.984 | -15.212 | 519.96 | 214.682 | 30.502 | 42.367
26900 | 0.766 | 1 | -15.111 | 623.942 | 214.682 | 37.018 | 50.55
27000 | 0.806 | 1.02 | -15.011 | 623.936 | 214.379 | 43.988 | 59.793
27100 | 0.847 | 1.062 | -14.927 | 623.948 | 214.606 | 50.428 | 67.217
27200 | 0.887 | 1.073 | -14.809 | 519.954 | 214.985 | 56.489 | 75.248
27300 | 0.927 | 1.072 | -14.675 | 727.936 | 214.303 | 61.641 | 82.673
27400 | 0.968 | 1.075 | -14.541 | 831.925 | 214.379 | 67.096 | 88.734
27500 | 1.008 | 1.098 | -14.424 | 831.925 | 214.531 | 71.111 | 94.34
27600 | 1.048 | 1.11 | -14.289 | 727.936 | 214.682 | 74.748 | 98.28
27700 | 1.089 | 1.141 | -14.172 | 831.925 | 214.758 | 77.627 | 102.371
27800 | 1.129 | 1.177 | -14.055 | 727.936 | 214.303 | 77.172 | 108.432
27900 | 1.169 | 1.2 | -13.921 | 727.931 | 214.379 | 77.551 | 113.584
28000 | 1.209 | 1.21 | -13.77 | 831.925 | 214.833 | 79.975 | 117.524
28100 | 1.25 | 1.226 | -13.619 | 935.925 | 214.758 | 82.021 | 121.16
28200 | 1.29 | 1.226 | -13.451 | 935.913 | 214.379 | 83.309 | 123.433
28300 | 1.33 | 1.232 | -13.283 | 1039.908 | 214.455 | 85.203 | 125.706
28400 | 1.371 | 1.225 | -13.099 | 1039.913 | 214.531 | 86.036 | 127.07
28500 | 1.411 | 1.255 | -12.948 | 1143.89 | 214.606 | 87.324 | 128.434
28600 | 1.451 | 1.291 | -12.797 | 935.913 | 214.758 | 87.476 | 129.343
28700 | 1.492 | 1.295 | -12.612 | 935.925 | 214.606 | 87.476 | 131.01
28800 | 1.532 | 1.321 | -12.445 | 1143.89 | 214.758 | 87.173 | 132.828
28900 | 1.572 | 1.317 | -12.244 | 1039.913 | 214.228 | 87.931 | 133.889
29000 | 1.613 | 1.333 | -12.058 | 1247.884 | 214.379 | 88.385 | 135.252
29100 | 1.653 | 1.356 | -11.874 | 1150.401 | 214.455 | 88.234 | 135.555
29200 | 1.693 | 1.363 | -11.672 | 1143.902 | 214.455 | 88.082 | 137.525
29300 | 1.734 | 1.392 | -11.488 | 1247.884 | 214.758 | 88.082 | 138.131
29400 | 1.774 | 1.392 | -11.27 | 1143.902 | 214.379 | 87.703 | 139.495
29500 | 1.814 | 1.395 | -11.052 | 1351.879 | 214.379 | 88.158 | 140.253
29600 | 1.855 | 1.455 | -10.884 | 1351.873 | 214.682 | 88.309 | 140.556
29700 | 1.895 | 1.465 | -10.666 | 1039.913 | 214.455 | 87.4 | 141.616
29800 | 1.935 | 1.481 | -10.448 | 1351.885 | 214.682 | 86.491 | 143.586
29900 | 1.975 | 1.45 | -10.18 | 1351.867 | 214.455 | 86.87 | 144.495
30000 | 2.016 | 1.491 | -9.979 | 1663.856 | 214.758 | 87.4 | 145.101
30100 | 2.056 | 1.504 | -9.744 | 1247.89 | 214.228 | 86.794 | 145.101
30200 | 2.096 | 1.517 | -9.509 | 1455.873 | 214.531 | 86.036 | 146.465
30300 | 2.137 | 1.537 | -9.274 | 1455.867 | 214.606 | 86.112 | 147.526
30400 | 2.177 | 1.56 | -9.039 | 1455.873 | 214.531 | 85.582 | 147.526
30500 | 2.217 | 1.57 | -8.788 | 1455.873 | 214.833 | 84.824 | 148.587
30600 | 2.258 | 1.604 | -8.553 | 1559.855 | 214.531 | 84.521 | 150.102
30700 | 2.298 | 1.62 | -8.302 | 1455.873 | 214.606 | 83.839 | 151.162
30800 | 2.338 | 1.609 | -8.016 | 1559.861 | 214.833 | 83.309 | 152.375
30900 | 2.379 | 1.618 | -7.747 | 1767.844 | 214.682 | 83.461 | 152.375
31000 | 2.419 | 1.632 | -7.479 | 1670.346 | 214.303 | 83.612 | 153.284
31100 | 2.419 | 1.658 | -7.261 | 1663.856 | 214.379 | 83.006 | 153.587
31200 | 2.419 | 1.613 | -6.976 | 1351.876 | 214.531 | 82.324 | 153.738
31300 | 2.419 | 1.536 | -6.657 | 1767.844 | 214.379 | 84.445 | 153.435
31400 | 2.419 | 1.543 | -6.422 | 1975.821 | 214 | 86.264 | 152.223
31500 | 2.419 | 1.55 | -6.188 | 1455.87 | 214.758 | 87.173 | 150.405
31600 | 2.419 | 1.526 | -5.919 | 1455.873 | 214.682 | 85.885 | 150.708
31700 | 2.419 | 1.514 | -5.668 | 1663.853 | 214.531 | 86.34 | 150.102
31800 | 2.419 | 1.504 | -5.416 | 1559.861 | 214.152 | 87.097 | 149.193
31900 | 2.419 | 1.545 | -5.215 | 1559.858 | 214.531 | 87.097 | 149.041
32000 | 2.419 | 1.535 | -4.963 | 1247.893 | 214.455 | 86.264 | 148.587
32100 | 2.419 | 1.528 | -4.712 | 1559.858 | 214.531 | 85.506 | 149.496
32200 | 2.419 | 1.516 | -4.46 | 1559.861 | 213.167 | 86.036 | 148.738
32300 | 2.419 | 1.506 | -4.209 | 1559.858 | 213.016 | 86.264 | 148.89
32400 | 2.419 | 1.547 | -4.007 | 1559.867 | 213.091 | 86.718 | 148.435
32500 | 2.419 | 1.537 | -3.756 | 1247.884 | 213.091 | 86.036 | 148.738
32600 | 2.419 | 1.512 | -3.487 | 1559.861 | 213.016 | 85.506 | 149.496
32700 | 2.298 | 1.396 | -3.252 | 1670.353 | 212.788 | 86.34 | 149.344
32800 | 2.177 | 1.304 | -3.051 | 1455.871 | 213.016 | 88.915 | 147.98
32900 | 2.056 | 1.149 | -2.799 | 1247.886 | 212.864 | 92.779 | 144.192
33000 | 1.935 | 1.066 | -2.631 | 1559.86 | 213.243 | 95.583 | 139.95
33100 | 1.814 | 0.973 | -2.464 | 1039.909 | 212.864 | 96.719 | 135.101
33200 | 1.693 | 0.897 | -2.329 | 1039.908 | 213.167 | 95.204 | 130.555
33300 | 1.572 | 0.845 | -2.229 | 831.925 | 213.016 | 93.916 | 126.009
33400 | 1.451 | 0.797 | -2.145 | 623.947 | 213.243 | 91.34 | 120.857
33500 | 1.33 | 0.721 | -2.044 | 519.951 | 214.985 | 88.537 | 117.069
33600 | 1.209 | 0.667 | -1.977 | 623.947 | 213.243 | 85.43 | 111.917
33700 | 1.089 | 0.616 | -1.927 | 415.962 | 212.94 | 82.248 | 107.069
33800 | 0.968 | 0.553 | -1.877 | 311.973 | 213.243 | 78.081 | 100.098
33900 | 0.847 | 0.479 | -1.826 | 311.97 | 213.016 | 74.748 | 94.795
34000 | 0.726 | 0.409 | -1.793 | 311.973 | 213.016 | 70.126 | 89.946
34100 | 0.605 | 0.361 | -1.793 | 207.98 | 213.167 | 66.111 | 85.097
34200 | 0.484 | 0.267 | -1.759 | 0 | 213.091 | 63.005 | 81.006
34300 | 0.363 | 0.194 | -1.759 | 207.981 | 213.016 | 60.429 | 76.915
34400 | 0.242 | 0.076 | -1.726 | 0 | 213.167 | 57.019 | 73.127
34500 | 0.121 | 0 | -1.726 | 207.981 | 213.319 | 54.519 | 70.551