## Data
Log File Data
2007-11-07 12:31 | MERIT Configuration Data
Test Description: 13002 5TP 4bunches 0T
Mode = Triggered
LogFile = C:\MERIT Data\071107 logfile.txt
Trigger-Pulse Delay (s) = 30.770000
FlatTop Pct = 0.600000
Jet Accel Time (s) = 6.000000
Jet Steady State Time (s) = 2.000000
Jet Decel Time (s) = 2.000000
Jet SS Velocity (cm/s) = 1500.000000
Hg Prefill Vol (liter) = 1.000000
Cylinder Retract Speed (cm/s) = 0.500000
Nozzle Dia (cm) = 1.020000
Hg Volume (liter) = 13.700000
Hg Pressure Alarm (bar) = 80.000000
Hg Temperature Alarm (C) = 30.000000
Hyd Fluid Temp Alarm Level (C) = 60.000000
Hg Cyl Inlet Temp Alarm (C) = 30.000000
Sec Air Temp Alarm (C) = 30.000000
Down Pri Win Temp Alarm (C) = 40.000000
Down Bore Air Temp Alarm (min) (C) = 15.000000
Up Bore Air Temp Alarm (min) (C) = 15.000000
Flange Temp Alarm (C) = 40.000000
Upstream Window Alarm (mbar) = 200.000000
Downstream Window Alarm (mbar) = 200.000000
Hg VaporMonitor 1 Alarm (mg/m^3) = 0.050000
Hg VaporMonitor 2 Alarm (mg/m^3) = 0.100000
Time after Trigger | Nominal Command Signal | Actual Command Signal | Syringe Position | Measured Nozzle Velocity | Hg Pressure | Port A Pressure | Port B Pressure
(ms) | (cm/s) | (cm/s) | (cm) | (cm/s) | (bar) | (bar) | (bar)
0 | 0 | 0 | -14.625 | 0 | 0 | 1.334 | 0.092
100 | 0 | 0 | -14.642 | 0 | 0 | 1.334 | 0.243
200 | 0 | 0 | -14.642 | 0 | 0 | 1.258 | -0.363
300 | 0 | 0 | -14.642 | 0 | 0 | 1.182 | -0.363
400 | 0 | 0 | -14.642 | 0 | 0 | 1.258 | -0.363
500 | 0 | 0 | -14.642 | 0 | 0 | 1.334 | 0.092
600 | 0 | 0 | -14.625 | 0 | 0 | 1.031 | -0.666
700 | 0 | 0 | -14.642 | 0 | 0 | 1.107 | 0.092
800 | 0 | 0 | -14.642 | 0 | 0 | 1.41 | -0.363
900 | 0 | 0 | -14.642 | 0 | 0 | 1.031 | -0.363
1000 | 0 | 0 | -14.642 | 0 | 0 | 1.031 | -0.514
1100 | 0 | 0 | -14.642 | 0 | 0 | 0.879 | -0.969
1200 | 0 | 0 | -14.642 | 0 | 0 | 1.182 | -0.514
1300 | 0 | 0 | -14.642 | 0 | 0 | 1.258 | -0.363
1400 | 0 | 0 | -14.642 | 0 | 0 | 1.258 | 0.092
1500 | 0 | 0 | -14.642 | 0 | 0 | 1.258 | -0.363
1600 | 0 | 0 | -14.658 | 0 | 0 | 1.334 | -0.363
1700 | 0 | 0 | -14.642 | 0 | 0 | 0.955 | -0.363
1800 | 0 | 0 | -14.642 | 0 | 0 | 0.955 | -0.363
1900 | 0 | 0 | -14.642 | 0 | 0 | 1.107 | -0.363
2000 | 0 | 0 | -14.658 | 0 | 0 | 1.182 | -0.363
2100 | 0 | 0 | -14.642 | 0 | 0 | 1.031 | -0.514
2200 | 0 | 0 | -14.642 | 0 | 0 | 1.258 | -0.363
2300 | 0 | 0 | -14.642 | 0 | 0 | 1.485 | -0.06
2400 | 0 | 0 | -14.642 | 0 | 0 | 1.182 | -0.06
2500 | 0 | 0 | -14.658 | 0 | 0 | 0.955 | -0.363
2600 | 0 | 0 | -14.642 | 0 | 0 | 1.182 | -0.363
2700 | 0 | 0 | -14.658 | 0 | 0 | 1.258 | -0.363
2800 | 0 | 0 | -14.642 | 0 | 0 | 1.182 | -0.514
2900 | 0 | 0 | -14.658 | 0 | 0 | 1.41 | -0.363
3000 | 0 | 0 | -14.658 | 0 | 0 | 1.182 | -0.514
3100 | 0 | 0 | -14.658 | 0 | 0 | 1.031 | 0.092
3200 | 0 | 0 | -14.658 | 0 | 0 | 1.031 | -0.666
3300 | 0 | 0 | -14.658 | 0 | 0 | 0.955 | -0.363
3400 | 0 | 0 | -14.658 | 0 | 0 | 1.031 | -0.514
3500 | 0 | 0 | -14.658 | 0 | 0 | 1.182 | -0.363
3600 | 0 | 0 | -14.658 | 0 | 0 | 1.182 | -0.666
3700 | 0 | 0 | -14.658 | 0 | 0 | 1.182 | -0.06
3800 | 0 | 0 | -14.658 | 0 | 0 | 0.955 | 0.243
3900 | 0 | 0 | -14.658 | 0 | 0 | 1.182 | 0.092
4000 | 0 | 0 | -14.658 | 0 | 0 | 1.182 | -0.969
4100 | 0 | 0 | -14.658 | 0 | 0 | 1.182 | -0.817
4200 | 0 | 0 | -14.658 | 0 | 0 | 1.107 | -0.969
4300 | 0 | 0 | -14.658 | 0 | 0 | 1.334 | -0.969
4400 | 0 | 0 | -14.658 | 0 | 0 | 1.258 | 0.092
4500 | 0 | 0 | -14.658 | 0 | 0 | 1.182 | -0.363
4600 | 0 | 0 | -14.658 | 0 | 0 | 1.182 | -0.363
4700 | 0 | 0 | -14.675 | 0 | 0 | 1.031 | 0.092
4800 | 0 | 0 | -14.658 | 0 | 0 | 1.031 | -0.363
4900 | 0 | 0 | -14.658 | 0 | 0 | 0.955 | -0.514
5000 | 0 | 0 | -14.675 | 0 | 0 | 1.031 | -0.514
5100 | 0 | 0 | -14.675 | 0 | 0 | 1.107 | -0.666
5200 | 0 | 0 | -14.675 | 0 | 0 | 1.258 | -0.817
5300 | 0 | 0 | -14.675 | 0 | 0 | 1.182 | 0.092
5400 | 0 | 0 | -14.675 | 0 | 0 | 0.955 | -0.514
5500 | 0 | 0 | -14.675 | 0 | 0 | 0.955 | -0.363
5600 | 0 | 0 | -14.675 | 0 | 0 | 1.031 | -0.514
5700 | 0 | 0 | -14.675 | 0 | 0 | 1.182 | -0.817
5800 | 0 | 0 | -14.675 | 0 | 0 | 1.182 | -0.969
5900 | 0 | 0 | -14.675 | 0 | 0 | 1.258 | -0.817
6000 | 0 | 0 | -14.675 | 0 | 0 | 1.258 | -0.363
6100 | 0 | 0 | -14.675 | 0 | 0 | 1.182 | -0.514
6200 | 0 | 0 | -14.675 | 0 | 0 | 1.107 | -0.666
6300 | 0 | 0 | -14.675 | 0 | 0 | 1.182 | -0.363
6400 | 0 | 0 | -14.675 | 0 | 0 | 1.182 | -0.969
6500 | 0 | 0 | -14.675 | 0 | 0 | 1.182 | -0.817
6600 | 0 | 0 | -14.675 | 0 | 0 | 1.182 | -0.817
6700 | 0 | 0 | -14.675 | 0 | 0 | 1.182 | -0.817
6800 | 0 | 0 | -14.675 | 0 | 0 | 0.955 | -0.06
6900 | 0 | 0 | -14.675 | 0 | 0 | 0.955 | -0.514
7000 | 0 | 0 | -14.675 | 0 | 0 | 0.955 | 0.092
7100 | 0 | 0 | -14.675 | 0 | 0 | 1.107 | -0.06
7200 | 0 | 0 | -14.675 | 0 | 0 | 1.258 | -0.06
7300 | 0 | 0 | -14.675 | 0 | 0 | 1.258 | -0.666
7400 | 0 | 0 | -14.692 | 0 | 0 | 1.031 | -0.514
7500 | 0 | 0 | -14.675 | 0 | 0 | 0.955 | -0.817
7600 | 0 | 0 | -14.675 | 0 | 0 | 0.955 | -0.363
7700 | 0 | 0 | -14.692 | 0 | 0 | 1.182 | -0.06
7800 | 0 | 0 | -14.675 | 0 | 0 | 1.258 | -0.666
7900 | 0 | 0 | -14.675 | 0 | 0 | 1.182 | -0.666
8000 | 0 | 0 | -14.692 | 0 | 0 | 1.182 | -0.969
8100 | 0 | 0 | -14.692 | 0 | 0 | 1.031 | -0.969
8200 | 0 | 0 | -14.692 | 0 | 0 | 0.955 | -0.06
8300 | 0 | 0 | -14.692 | 0 | 0 | 1.031 | -0.666
8400 | 0 | 0 | -14.675 | 0 | 0 | 1.031 | -0.06
8500 | 0 | 0 | -14.692 | 0 | 0 | 1.107 | 0.092
8600 | 0 | 0 | -14.692 | 0 | 0 | 1.485 | -0.666
8700 | 0 | 0 | -14.692 | 0 | 0 | 1.334 | -0.363
8800 | 0 | 0 | -14.692 | 0 | 0 | 1.031 | -0.06
8900 | 0 | 0 | -14.692 | 0 | 0 | 1.258 | -0.514
9000 | 0 | 0 | -14.692 | 0 | 0 | 1.107 | -0.969
9100 | 0 | 0 | -14.692 | 0 | 0 | 0.955 | -0.817
9200 | 0 | 0 | -14.692 | 0 | 0 | 0.955 | -0.969
9300 | 0 | 0 | -14.692 | 0 | 0 | 1.031 | -0.514
9400 | 0 | 0 | -14.692 | 0 | 0 | 1.182 | -0.363
9500 | 0 | 0 | -14.709 | 0 | 0 | 1.182 | -0.06
9600 | 0 | 0 | -14.692 | 0 | 0 | 1.182 | -0.817
9700 | 0 | 0 | -14.692 | 0 | 0 | 1.031 | -0.363
9800 | 0 | 0 | -14.709 | 0 | 0 | 1.107 | -0.817
9900 | 0 | 0 | -14.692 | 0 | 0 | 0.955 | -0.817
10000 | 0 | 0 | -14.709 | 0 | 0 | 1.031 | -0.817
10100 | 0 | 0 | -14.692 | 0 | 0 | 1.182 | 0.092
10200 | 0 | 0 | -14.709 | 0 | 0 | 1.182 | -0.363
10300 | 0 | 0 | -14.709 | 0 | 0 | 1.182 | -0.514
10400 | 0 | 0 | -14.709 | 0 | 0 | 0.955 | -0.666
10500 | 0 | 0 | -14.692 | 0 | 0 | 1.107 | -0.969
10600 | 0 | 0 | -14.692 | 0 | 0 | 1.031 | -0.817
10700 | 0 | 0 | -14.692 | 0 | 0 | 1.107 | -0.817
10800 | 0 | 0 | -14.709 | 0 | 0 | 1.031 | -0.363
10900 | 0 | 0 | -14.709 | 0 | 0 | 1.182 | 0.092
11000 | 0 | 0 | -14.709 | 0 | 0 | 1.182 | -0.514
11100 | 0 | 0 | -14.709 | 0 | 0 | 1.107 | -0.666
11200 | 0 | 0 | -14.709 | 0 | 0 | 1.031 | -0.817
11300 | 0 | 0 | -14.709 | 0 | 0 | 1.031 | -0.969
11400 | 0 | 0 | -14.709 | 0 | 0 | 1.182 | -0.666
11500 | 0 | 0 | -14.709 | 0 | 0 | 1.258 | -0.363
11600 | 0 | 0 | -14.709 | 0 | 0 | 1.334 | -0.06
11700 | 0 | 0 | -14.709 | 0 | 0 | 1.182 | -0.514
11800 | 0 | 0 | -14.725 | 0 | 0 | 0.955 | -0.817
11900 | 0 | 0 | -14.709 | 0 | 0 | 1.031 | -0.969
12000 | 0 | 0 | -14.709 | 0 | 0 | 0.955 | -0.514
12100 | 0 | 0 | -14.709 | 0 | 0 | 0.955 | -0.363
12200 | 0 | 0 | -14.709 | 0 | 0 | 1.031 | -0.666
12300 | 0 | 0 | -14.709 | 0 | 0 | 1.031 | -0.817
12400 | 0 | 0 | -14.725 | 0 | 0 | 1.182 | -0.363
12500 | 0 | 0 | -14.725 | 0 | 0 | 0.955 | -0.666
12600 | 0 | 0 | -14.725 | 0 | 0 | 0.955 | -0.817
12700 | 0 | 0 | -14.709 | 0 | 0 | 1.031 | -0.666
12800 | 0 | 0 | -14.725 | 0 | 0 | 0.955 | -0.817
12900 | 0 | 0 | -14.709 | 0 | 0 | 1.031 | -0.514
13000 | 0 | 0 | -14.725 | 0 | 0 | 1.031 | -0.817
13100 | 0 | 0 | -14.725 | 0 | 0 | 1.031 | -0.817
13200 | 0 | 0 | -14.709 | 0 | 0 | 1.258 | -0.666
13300 | 0 | 0 | -14.725 | 0 | 0 | 1.182 | -0.817
13400 | 0 | 0 | -14.725 | 0 | 0 | 1.107 | -0.06
13500 | 0 | 0 | -14.725 | 0 | 0 | 1.182 | -0.514
13600 | 0 | 0 | -14.725 | 0 | 0 | 1.107 | -0.514
13700 | 0 | 0 | -14.725 | 0 | 0 | 0.955 | -0.514
13800 | 0 | 0 | -14.725 | 0 | 0 | 1.182 | -0.514
13900 | 0 | 0 | -14.725 | 0 | 0 | 1.107 | -0.514
14000 | 0 | 0 | -14.725 | 0 | 0 | 1.41 | -0.817
14100 | 0 | 0 | -14.725 | 0 | 0 | 1.258 | -0.363
14200 | 0 | 0 | -14.709 | 0 | 0 | 1.182 | -0.969
14300 | 0 | 0 | -14.725 | 0 | 0 | 1.182 | -0.666
14400 | 0 | 0 | -14.725 | 0 | 0 | 0.955 | -0.514
14500 | 0 | 0 | -14.725 | 0 | 0 | 0.955 | -0.514
14600 | 0 | 0 | -14.725 | 0 | 0 | 1.182 | -0.817
14700 | 0 | 0 | -14.725 | 0 | 0 | 1.182 | -0.514
14800 | 0 | 0 | -14.742 | 0 | 0 | 1.258 | -0.666
14900 | 0 | 0 | -14.725 | 0 | 0 | 1.334 | -0.969
15000 | 0 | 0 | -14.725 | 0 | 0 | 1.107 | -0.666
15100 | 0 | 0 | -14.725 | 0 | 0 | 1.031 | -0.666
15200 | 0 | 0 | -14.725 | 0 | 0 | 1.031 | -0.363
15300 | 0 | 0 | -14.725 | 0 | 0 | 0.955 | -0.514
15400 | 0 | 0 | -14.742 | 0 | 0 | 1.031 | -0.817
15500 | 0 | 0 | -14.742 | 0 | 0 | 1.182 | -0.666
15600 | 0 | 0 | -14.742 | 0 | 0 | 1.182 | -0.969
15700 | 0 | 0 | -14.742 | 0 | 0 | 1.182 | -0.817
15800 | 0 | 0 | -14.725 | 0 | 0 | 1.182 | -0.969
15900 | 0 | 0 | -14.742 | 0 | 0 | 0.955 | -0.666
16000 | 0 | 0 | -14.742 | 0 | 0 | 1.031 | -0.363
16100 | 0 | 0 | -14.742 | 0 | 0 | 0.955 | -0.666
16200 | 0 | 0 | -14.742 | 0 | 0 | 1.031 | 0.092
16300 | 0 | 0 | -14.742 | 0 | 0 | 1.031 | -0.06
16400 | 0 | 0 | -14.742 | 0 | 0 | 1.031 | 0.092
16500 | 0 | 0 | -14.742 | 0 | 0 | 1.031 | -0.363
16600 | 0 | 0 | -14.742 | 0 | 0 | 1.182 | -0.817
16700 | 0 | 0 | -14.742 | 0 | 0 | 1.182 | -0.666
16800 | 0 | 0 | -14.742 | 0 | 0 | 1.182 | -0.514
16900 | 0 | 0 | -14.742 | 0 | 0 | 0.955 | -0.06
17000 | 0 | 0 | -14.742 | 0 | 0 | 0.955 | 0.243
17100 | 0 | 0 | -14.742 | 0 | 0 | 1.485 | -0.514
17200 | 0 | 0 | -14.742 | 0 | 0 | 1.182 | -0.363
17300 | 0 | 0 | -14.742 | 0 | 0 | 1.182 | -0.817
17400 | 0 | 0 | -14.759 | 0 | 0 | 1.182 | -0.666
17500 | 0 | 0 | -14.742 | 0 | 0 | 1.031 | -0.363
17600 | 0 | 0 | -14.742 | 0 | 0 | 1.258 | -0.817
17700 | 0 | 0 | -14.742 | 0 | 0 | 1.182 | -0.514
17800 | 0 | 0 | -14.759 | 0 | 0 | 1.107 | -0.666
17900 | 0 | 0 | -14.759 | 0 | 0 | 0.955 | -0.666
18000 | 0 | 0 | -14.742 | 0 | 0 | 1.107 | -0.363
18100 | 0 | 0 | -14.742 | 0 | 0 | 1.182 | -0.969
18200 | 0 | 0 | -14.742 | 0 | 0 | 1.182 | -0.514
18300 | 0 | 0 | -14.759 | 0 | 0 | 1.107 | -0.969
18400 | 0 | 0 | -14.759 | 0 | 0 | 1.031 | -0.817
18500 | 0 | 0 | -14.742 | 0 | 0 | 1.031 | -0.514
18600 | 0 | 0 | -14.759 | 0 | 0 | 1.41 | -0.666
18700 | 0 | 0 | -14.759 | 0 | 0 | 1.031 | -0.363
18800 | 0 | 0 | -14.759 | 0 | 0 | 1.107 | -0.363
18900 | 0 | 0 | -14.742 | 0 | 0 | 1.182 | -0.666
19000 | 0 | 0 | -14.759 | 0 | 0 | 1.107 | -0.514
19100 | 0 | 0 | -14.759 | 0 | 0 | 1.258 | -0.514
19200 | 0 | 0 | -14.759 | 0 | 0 | 1.182 | -0.363
19300 | 0 | 0 | -14.759 | 0 | 0 | 1.031 | -0.969
19400 | 0 | 0 | -14.759 | 0 | 0 | 1.182 | -0.969
19500 | 0 | 0 | -14.759 | 0 | 0 | 0.955 | -0.817
19600 | 0 | 0 | -14.759 | 0 | 0 | 1.107 | -0.363
19700 | 0 | 0 | -14.759 | 0 | 0 | 1.107 | -0.666
19800 | 0 | 0 | -14.776 | 0 | 0 | 1.107 | -0.666
19900 | 0 | 0 | -14.759 | 0 | 0 | 0.955 | -0.817
20000 | 0 | 0 | -14.759 | 0 | 0 | 1.107 | -0.514
20100 | 0 | 0 | -14.759 | 0 | 0 | 1.182 | -0.363
20200 | 0 | 0 | -14.759 | 0 | 0 | 1.182 | -0.817
20300 | 0 | 0 | -14.759 | 0 | 0 | 1.031 | -0.817
20400 | 0 | 0 | -14.759 | 0 | 0 | 1.258 | -0.817
20500 | 0 | 0 | -14.759 | 0 | 0 | 1.258 | -0.363
20600 | 0 | 0 | -14.759 | 0 | 0 | 1.258 | -0.514
20700 | 0 | 0 | -14.759 | 0 | 0 | 1.107 | -0.817
20800 | 0 | 0 | -14.776 | 0 | 0 | 1.107 | -0.666
20900 | 0 | 0 | -14.759 | 0 | 0 | 1.031 | -0.817
21000 | 0 | 0 | -14.776 | 0 | 0 | 0.955 | -0.514
21100 | 0 | 0 | -14.759 | 0 | 0 | 1.182 | -0.969
21200 | 0 | 0 | -14.759 | 0 | 0 | 1.182 | -0.817
21300 | 0 | 0 | -14.759 | 0 | 0 | 1.107 | -0.817
21400 | 0 | 0 | -14.759 | 0 | 0 | 1.182 | -0.514
21500 | 0 | 0 | -14.776 | 0 | 0 | 1.107 | -0.06
21600 | 0 | 0 | -14.776 | 0 | 0 | 0.955 | -0.969
21700 | 0 | 0 | -14.776 | 0 | 0 | 1.031 | -0.817
21800 | 0 | 0 | -14.776 | 0 | 0 | 1.182 | 0.092
21900 | 0 | 0 | -14.759 | 0 | 0 | 1.258 | -0.363
22000 | 0 | 0 | -14.776 | 0 | 0 | 1.182 | -0.06
22100 | 0 | 0 | -14.776 | 0 | 0 | 1.031 | -0.363
22200 | 0 | 0 | -14.776 | 0 | 0 | 0.955 | -0.666
22300 | 0 | 0 | -14.776 | 0 | 0 | 0.955 | -0.969
22400 | 0 | 0 | -14.776 | 0 | 0 | 1.182 | -0.817
22500 | 0 | 0 | -14.776 | 0 | 0 | 1.107 | -0.363
22600 | 0 | 0 | -14.776 | 0 | 0 | 1.031 | -0.666
22700 | 0 | 0 | -14.776 | 0 | 0 | 0.955 | -0.363
22800 | 0 | 0 | -14.776 | 0 | 0 | 1.031 | -0.514
22900 | 0 | 0 | -14.809 | 0 | 0 | 0.955 | -0.969
23000 | 0 | 0 | -14.776 | 0 | 0 | 1.031 | -0.817
23100 | 0 | 0 | -14.809 | 0 | 0 | 1.182 | -0.969
23200 | 0 | 0 | -14.776 | 0 | 0 | 1.182 | -0.666
23300 | 0 | 0 | -14.809 | 0 | 0 | 1.182 | -0.817
23400 | 0 | 0 | -14.809 | 0 | 0 | 1.182 | -0.666
23500 | 0 | 0 | -14.776 | 0 | 0 | 1.031 | -0.514
23600 | 0 | 0 | -14.776 | 0 | 0 | 0.955 | -0.817
23700 | 0.04 | 0.04 | -14.776 | 0 | 258.548 | 0.955 | -0.817
23800 | 0.081 | 0.114 | -14.809 | 0 | 258.548 | 0.955 | -0.817
23900 | 0.121 | 0.133 | -14.776 | -207.977 | 258.548 | 1.258 | -0.06
24000 | 0.161 | 0.189 | -14.776 | 207.977 | 258.548 | 1.258 | -0.06
24100 | 0.202 | 0.284 | -14.809 | 0 | 258.548 | 0.955 | -0.514
24200 | 0.242 | 0.314 | -14.776 | -207.977 | 258.548 | 0.955 | -0.363
24300 | 0.282 | 0.383 | -14.776 | 207.977 | 258.548 | 0.5 | -0.06
24400 | 0.323 | 0.489 | -14.809 | 0 | 258.548 | 0.425 | 0.243
24500 | 0.363 | 0.532 | -14.776 | -207.977 | 258.548 | 0.349 | 0.698
24600 | 0.403 | 0.647 | -14.809 | 207.977 | 258.548 | 0.576 | 0.395
24700 | 0.443 | 0.731 | -14.809 | -207.977 | 258.548 | 0.804 | 1.304
24800 | 0.484 | 0.786 | -14.776 | 0 | 258.548 | 1.41 | 2.516
24900 | 0.524 | 0.879 | -14.776 | 207.977 | 258.548 | 2.849 | 4.334
25000 | 0.564 | 0.976 | -14.776 | 0 | 258.548 | 4.592 | 7.213
25100 | 0.605 | 1.027 | -14.725 | 0 | 258.548 | 6.713 | 11.002
25200 | 0.645 | 1.047 | -14.642 | 311.983 | 258.548 | 12.092 | 18.275
25300 | 0.685 | 1.055 | -14.541 | 519.942 | 258.548 | 20.047 | 27.366
25400 | 0.726 | 1.067 | -14.44 | 623.948 | 258.548 | 27.017 | 36.761
25500 | 0.766 | 1.067 | -14.323 | 623.948 | 258.548 | 37.473 | 49.186
25600 | 0.806 | 1.088 | -14.222 | 727.931 | 258.548 | 44.897 | 58.732
25700 | 0.847 | 1.112 | -14.122 | 623.948 | 258.548 | 51.11 | 66.914
25800 | 0.887 | 1.09 | -13.971 | 623.948 | 258.548 | 58.307 | 74.642
25900 | 0.927 | 1.105 | -13.853 | 935.913 | 258.548 | 63.99 | 81.764
26000 | 0.968 | 1.125 | -13.736 | 727.936 | 258.548 | 68.763 | 87.37
26100 | 1.008 | 1.15 | -13.619 | 727.936 | 258.548 | 72.626 | 92.068
26200 | 1.048 | 1.16 | -13.484 | 727.931 | 258.548 | 75.051 | 96.916
26300 | 1.089 | 1.158 | -13.334 | 831.925 | 258.548 | 79.369 | 100.553
26400 | 1.129 | 1.177 | -13.199 | 935.913 | 258.548 | 81.263 | 103.584
26500 | 1.169 | 1.2 | -13.065 | 831.925 | 258.548 | 83.612 | 106.766
26600 | 1.209 | 1.195 | -12.898 | 831.937 | 258.548 | 86.188 | 109.19
26700 | 1.25 | 1.208 | -12.747 | 1039.902 | 258.548 | 87.855 | 112.069
26800 | 1.29 | 1.243 | -12.612 | 935.913 | 258.548 | 88.764 | 113.584
26900 | 1.33 | 1.232 | -12.428 | 831.925 | 258.548 | 90.734 | 114.948
27000 | 1.371 | 1.242 | -12.26 | 1143.902 | 258.548 | 91.87 | 116.918
27100 | 1.411 | 1.273 | -12.108 | 1039.908 | 258.548 | 92.022 | 118.13
27200 | 1.451 | 1.272 | -11.924 | 942.424 | 258.548 | 92.779 | 119.342
27300 | 1.492 | 1.311 | -11.773 | 1143.89 | 258.548 | 93.916 | 119.797
27400 | 1.532 | 1.32 | -11.588 | 935.913 | 258.548 | 95.583 | 121.464
27500 | 1.572 | 1.299 | -11.37 | 1143.902 | 258.548 | 95.81 | 123.13
27600 | 1.613 | 1.335 | -11.203 | 1351.885 | 258.548 | 96.34 | 123.585
27700 | 1.653 | 1.354 | -11.018 | 1039.902 | 258.548 | 97.022 | 123.585
27800 | 1.693 | 1.363 | -10.817 | 1143.902 | 258.548 | 96.871 | 125.1
27900 | 1.734 | 1.375 | -10.616 | 1247.884 | 258.548 | 97.78 | 125.706
28000 | 1.774 | 1.392 | -10.415 | 1247.89 | 258.548 | 97.78 | 126.615
28100 | 1.814 | 1.414 | -10.213 | 1247.89 | 258.548 | 98.234 | 127.525
28200 | 1.855 | 1.437 | -10.012 | 1247.89 | 258.548 | 98.31 | 128.585
28300 | 1.895 | 1.448 | -9.794 | 1247.884 | 258.548 | 97.78 | 129.646
28400 | 1.935 | 1.498 | -9.61 | 1351.885 | 258.548 | 97.174 | 131.616
28500 | 1.975 | 1.434 | -9.308 | 1143.896 | 258.548 | 98.083 | 131.767
28600 | 2.016 | 1.476 | -9.107 | 1871.832 | 258.548 | 98.386 | 133.131
28700 | 2.056 | 1.485 | -8.872 | 1247.884 | 258.548 | 98.007 | 133.282
28800 | 2.096 | 1.484 | -8.62 | 1455.873 | 258.548 | 98.84 | 133.586
28900 | 2.137 | 1.52 | -8.402 | 1559.867 | 258.548 | 98.916 | 133.889
29000 | 2.177 | 1.543 | -8.167 | 1351.873 | 258.548 | 97.098 | 134.798
29100 | 2.217 | 1.589 | -7.949 | 1455.873 | 258.548 | 90.81 | 139.192
29200 | 2.258 | 1.634 | -7.73 | 1351.879 | 258.548 | 83.082 | 145.556
29300 | 2.298 | 1.653 | -7.479 | 1358.375 | 258.548 | 82.248 | 148.587
29400 | 2.338 | 1.658 | -7.211 | 1559.867 | 258.548 | 82.551 | 150.253
29500 | 2.379 | 1.702 | -6.976 | 1663.85 | 258.548 | 82.779 | 151.617
29600 | 2.419 | 1.735 | -6.724 | 1455.87 | 258.548 | 82.021 | 152.072
29700 | 2.419 | 1.656 | -6.406 | 1559.858 | 258.548 | 81.036 | 154.344
29800 | 2.419 | 1.596 | -6.104 | 1975.83 | 258.548 | 83.688 | 154.193
29900 | 2.419 | 1.603 | -5.869 | 1871.832 | 258.548 | 86.036 | 152.223
30000 | 2.419 | 1.526 | -5.55 | 1455.87 | 258.548 | 86.34 | 150.405
30100 | 2.419 | 1.553 | -5.332 | 1975.821 | 258.548 | 88.309 | 148.89
30200 | 2.419 | 1.54 | -5.081 | 1351.882 | 258.548 | 88.158 | 147.374
30300 | 2.419 | 1.548 | -4.846 | 1559.861 | 258.548 | 87.249 | 147.677
30400 | 2.419 | 1.555 | -4.611 | 1455.87 | 258.548 | 87.097 | 147.071
30500 | 2.419 | 1.579 | -4.393 | 1455.87 | 258.548 | 86.567 | 147.526
30600 | 2.419 | 1.588 | -4.158 | 1351.876 | 258.548 | 86.036 | 147.98
30700 | 2.419 | 1.559 | -3.89 | 1455.87 | 258.548 | 85.43 | 148.283
30800 | 2.419 | 1.533 | -3.622 | 1663.856 | 258.548 | 86.946 | 148.283
30900 | 2.419 | 1.539 | -3.386 | 1663.85 | 258.548 | 87.552 | 147.223
31000 | 2.419 | 1.529 | -3.134 | 1462.369 | 258.548 | 87.476 | 147.223
31100 | 2.419 | 1.556 | -2.916 | 1559.866 | 258.548 | 87.855 | 146.465
31200 | 2.419 | 1.56 | -2.682 | 1351.876 | 258.548 | 87.173 | 147.223
31300 | 2.419 | 1.534 | -2.413 | 1455.87 | 258.548 | 86.264 | 147.526
31400 | 2.298 | 1.437 | -2.195 | 1663.853 | 258.548 | 87.097 | 147.526
31500 | 2.177 | 1.311 | -1.961 | 1351.882 | 258.548 | 89.37 | 146.465
31600 | 2.056 | 1.209 | -1.759 | 1455.87 | 258.548 | 93.461 | 142.374
31700 | 1.935 | 1.09 | -1.558 | 1247.887 | 258.548 | 96.189 | 137.828
31800 | 1.814 | 1.012 | -1.407 | 1247.89 | 258.548 | 96.34 | 134.192
31900 | 1.693 | 0.921 | -1.256 | 935.917 | 258.548 | 96.795 | 127.828
32000 | 1.572 | 0.886 | -1.172 | 935.916 | 258.548 | 93.688 | 124.797
32100 | 1.451 | 0.823 | -1.072 | 519.954 | 258.548 | 91.264 | 119.494
32200 | 1.33 | 0.762 | -0.988 | 623.944 | 258.548 | 88.84 | 114.948
32300 | 1.209 | 0.707 | -0.921 | 519.954 | 258.548 | 85.506 | 110.402
32400 | 1.089 | 0.656 | -0.87 | 415.962 | 258.548 | 81.415 | 104.947
32500 | 0.968 | 0.577 | -0.803 | 311.973 | 258.548 | 78.839 | 98.735
32600 | 0.847 | 0.504 | -0.753 | 415.962 | 258.548 | 73.914 | 94.037
32700 | 0.726 | 0.433 | -0.72 | 311.973 | 258.548 | 69.596 | 88.431
32800 | 0.605 | 0.368 | -0.703 | 207.981 | 258.548 | 65.581 | 83.128
32900 | 0.484 | 0.274 | -0.669 | 103.992 | 258.548 | 61.792 | 78.43
33000 | 0.363 | 0.201 | -0.669 | 207.981 | 258.548 | 58.307 | 73.43
33100 | 0.242 | 0.1 | -0.652 | 0 | 258.548 | 55.656 | 70.248
33200 | 0.121 | 0.003 | -0.652 | 103.989 | 258.548 | 52.701 | 66.763