## Data
Log File Data
************************
2007-11-07 13:55 | MERIT Configuration Data
Test Description: 13011 16TP 6+2bunches 5T
Mode = Triggered
LogFile = C:\MERIT Data\071107 logfile.txt
Trigger-Pulse Delay (s) = 30.770000
FlatTop Pct = 0.600000
Jet Accel Time (s) = 6.000000
Jet Steady State Time (s) = 2.000000
Jet Decel Time (s) = 2.000000
Jet SS Velocity (cm/s) = 1500.000000
Hg Prefill Vol (liter) = 1.000000
Cylinder Retract Speed (cm/s) = 0.500000
Nozzle Dia (cm) = 1.020000
Hg Volume (liter) = 13.700000
Hg Pressure Alarm (bar) = 80.000000
Hg Temperature Alarm (C) = 30.000000
Hyd Fluid Temp Alarm Level (C) = 60.000000
Hg Cyl Inlet Temp Alarm (C) = 30.000000
Sec Air Temp Alarm (C) = 30.000000
Down Pri Win Temp Alarm (C) = 40.000000
Down Bore Air Temp Alarm (min) (C) = 15.000000
Up Bore Air Temp Alarm (min) (C) = 15.000000
Flange Temp Alarm (C) = 40.000000
Upstream Window Alarm (mbar) = 200.000000
Downstream Window Alarm (mbar) = 200.000000
Hg VaporMonitor 1 Alarm (mg/m^3) = 0.050000
Hg VaporMonitor 2 Alarm (mg/m^3) = 0.100000
Time after Trigger | Nominal Command Signal | Actual Command Signal | Syringe Position | Measured Nozzle Velocity | Hg Pressure | Port A Pressure | Port B Pressure
(ms) | (cm/s) | (cm/s) | (cm) | (cm/s) | (bar) | (bar) | (bar)
0 | 0 | 0 | -14.608 | 0 | 0 | 2.319 | 1.152
100 | 0 | 0 | -14.608 | 0 | 0 | 2.319 | 1.304
200 | 0 | 0 | -14.608 | 0 | 0 | 1.788 | 0.698
300 | 0 | 0 | -14.608 | 0 | 0 | 1.94 | 0.849
400 | 0 | 0 | -14.608 | 0 | 0 | 2.167 | 0.849
500 | 0 | 0 | -14.608 | 0 | 0 | 1.788 | 0.849
600 | 0 | 0 | -14.608 | 0 | 0 | 1.94 | 1.001
700 | 0 | 0 | -14.608 | 0 | 0 | 2.091 | 1.001
800 | 0 | 0 | -14.608 | 0 | 0 | 1.94 | 1.001
900 | 0 | 0 | -14.608 | 0 | 0 | 1.94 | 1.001
1000 | 0 | 0 | -14.608 | 0 | 0 | 2.243 | 1.152
1100 | 0 | 0 | -14.608 | 0 | 0 | 2.091 | 0.698
1200 | 0 | 0 | -14.608 | 0 | 0 | 1.864 | 0.698
1300 | 0 | 0 | -14.608 | 0 | 0 | 2.319 | 0.849
1400 | 0 | 0 | -14.608 | 0 | 0 | 2.243 | 1.304
1500 | 0 | 0 | -14.608 | 0 | 0 | 2.243 | 1.152
1600 | 0 | 0 | -14.608 | 0 | 0 | 1.94 | 0.849
1700 | 0 | 0 | -14.625 | 0 | 0 | 1.788 | 0.849
1800 | 0 | 0 | -14.608 | 0 | 0 | 2.167 | 0.849
1900 | 0 | 0 | -14.625 | 0 | 0 | 1.788 | 0.698
2000 | 0 | 0 | -14.625 | 0 | 0 | 1.94 | 0.395
2100 | 0 | 0 | -14.608 | 0 | 0 | 2.167 | 0.849
2200 | 0 | 0 | -14.608 | 0 | 0 | 2.243 | 0.849
2300 | 0 | 0 | -14.625 | 0 | 0 | 1.864 | 0.698
2400 | 0 | 0 | -14.625 | 0 | 0 | 1.94 | 0.849
2500 | 0 | 0 | -14.608 | 0 | 0 | 1.94 | 0.849
2600 | 0 | 0 | -14.625 | 0 | 0 | 2.319 | 0.849
2700 | 0 | 0 | -14.625 | 0 | 0 | 2.091 | 0.849
2800 | 0 | 0 | -14.625 | 0 | 0 | 1.864 | 1.001
2900 | 0 | 0 | -14.625 | 0 | 0 | 2.319 | 0.849
3000 | 0 | 0 | -14.625 | 0 | 0 | 2.167 | 1.001
3100 | 0 | 0 | -14.625 | 0 | 0 | 1.864 | 1.304
3200 | 0 | 0 | -14.642 | 0 | 0 | 2.091 | 1.152
3300 | 0 | 0 | -14.625 | 0 | 0 | 1.864 | 0.243
3400 | 0 | 0 | -14.625 | 0 | 0 | 1.788 | 0.698
3500 | 0 | 0 | -14.625 | 0 | 0 | 2.243 | 0.698
3600 | 0 | 0 | -14.625 | 0 | 0 | 2.243 | 0.698
3700 | 0 | 0 | -14.625 | 0 | 0 | 1.94 | 0.849
3800 | 0 | 0 | -14.625 | 0 | 0 | 1.864 | 1.304
3900 | 0 | 0 | -14.625 | 0 | 0 | 1.788 | 1.152
4000 | 0 | 0 | -14.642 | 0 | 0 | 1.94 | 0.849
4100 | 0 | 0 | -14.625 | 0 | 0 | 1.864 | 1.001
4200 | 0 | 0 | -14.642 | 0 | 0 | 1.788 | 0.698
4300 | 0 | 0 | -14.625 | 0 | 0 | 1.864 | 0.849
4400 | 0 | 0 | -14.625 | 0 | 0 | 1.94 | 0.546
4500 | 0 | 0 | -14.642 | 0 | 0 | 1.864 | 0.849
4600 | 0 | 0 | -14.642 | 0 | 0 | 2.091 | 0.698
4700 | 0 | 0 | -14.642 | 0 | 0 | 2.091 | 0.395
4800 | 0 | 0 | -14.625 | 0 | 0 | 1.864 | 0.546
4900 | 0 | 0 | -14.625 | 0 | 0 | 1.788 | 1.001
5000 | 0 | 0 | -14.642 | 0 | 0 | 1.864 | 1.001
5100 | 0 | 0 | -14.642 | 0 | 0 | 2.243 | 0.849
5200 | 0 | 0 | -14.642 | 0 | 0 | 2.091 | 0.546
5300 | 0 | 0 | -14.642 | 0 | 0 | 1.713 | 0.698
5400 | 0 | 0 | -14.642 | 0 | 0 | 1.788 | 0.849
5500 | 0 | 0 | -14.642 | 0 | 0 | 1.788 | 0.849
5600 | 0 | 0 | -14.642 | 0 | 0 | 1.788 | 0.849
5700 | 0 | 0 | -14.642 | 0 | 0 | 1.864 | 0.546
5800 | 0 | 0 | -14.642 | 0 | 0 | 2.091 | 0.849
5900 | 0 | 0 | -14.642 | 0 | 0 | 1.713 | 1.001
6000 | 0 | 0 | -14.642 | 0 | 0 | 1.788 | 0.849
6100 | 0 | 0 | -14.642 | 0 | 0 | 1.788 | 1.152
6200 | 0 | 0 | -14.642 | 0 | 0 | 1.94 | 0.849
6300 | 0 | 0 | -14.642 | 0 | 0 | 1.94 | 0.243
6400 | 0 | 0 | -14.642 | 0 | 0 | 1.561 | 0.698
6500 | 0 | 0 | -14.658 | 0 | 0 | 1.864 | 0.243
6600 | 0 | 0 | -14.642 | 0 | 0 | 1.788 | 0.546
6700 | 0 | 0 | -14.658 | 0 | 0 | 1.788 | 0.395
6800 | 0 | 0 | -14.642 | 0 | 0 | 1.864 | 1.152
6900 | 0 | 0 | -14.658 | 0 | 0 | 1.94 | 1.304
7000 | 0 | 0 | -14.658 | 0 | 0 | 2.091 | 0.395
7100 | 0 | 0 | -14.658 | 0 | 0 | 2.091 | 0.698
7200 | 0 | 0 | -14.658 | 0 | 0 | 2.091 | 0.849
7300 | 0 | 0 | -14.658 | 0 | 0 | 1.713 | 0.698
7400 | 0 | 0 | -14.658 | 0 | 0 | 1.713 | 0.849
7500 | 0 | 0 | -14.642 | 0 | 0 | 1.561 | 0.698
7600 | 0 | 0 | -14.642 | 0 | 0 | 2.319 | 0.849
7700 | 0 | 0 | -14.658 | 0 | 0 | 2.091 | 0.546
7800 | 0 | 0 | -14.658 | 0 | 0 | 2.167 | 0.698
7900 | 0 | 0 | -14.658 | 0 | 0 | 1.713 | 0.849
8000 | 0 | 0 | -14.658 | 0 | 0 | 1.94 | 0.546
8100 | 0 | 0 | -14.658 | 0 | 0 | 1.94 | 1.001
8200 | 0 | 0 | -14.658 | 0 | 0 | 2.167 | 1.304
8300 | 0 | 0 | -14.658 | 0 | 0 | 1.94 | 0.698
8400 | 0 | 0 | -14.658 | 0 | 0 | 1.788 | 0.849
8500 | 0 | 0 | -14.675 | 0 | 0 | 1.637 | 0.698
8600 | 0 | 0 | -14.658 | 0 | 0 | 1.864 | 0.698
8700 | 0 | 0 | -14.658 | 0 | 0 | 1.94 | 0.849
8800 | 0 | 0 | -14.675 | 0 | 0 | 2.091 | 1.001
8900 | 0 | 0 | -14.658 | 0 | 0 | 1.637 | 0.698
9000 | 0 | 0 | -14.675 | 0 | 0 | 2.091 | 0.546
9100 | 0 | 0 | -14.658 | 0 | 0 | 1.713 | 0.546
9200 | 0 | 0 | -14.658 | 0 | 0 | 1.637 | 0.395
9300 | 0 | 0 | -14.675 | 0 | 0 | 1.788 | 0.546
9400 | 0 | 0 | -14.675 | 0 | 0 | 1.788 | 0.395
9500 | 0 | 0 | -14.675 | 0 | 0 | 1.788 | 0.395
9600 | 0 | 0 | -14.658 | 0 | 0 | 1.864 | 0.546
9700 | 0 | 0 | -14.658 | 0 | 0 | 1.94 | 0.698
9800 | 0 | 0 | -14.675 | 0 | 0 | 2.167 | 0.849
9900 | 0 | 0 | -14.675 | 0 | 0 | 1.94 | 1.001
10000 | 0 | 0 | -14.675 | 0 | 0 | 2.167 | 0.546
10100 | 0 | 0 | -14.675 | 0 | 0 | 1.788 | 0.395
10200 | 0 | 0 | -14.675 | 0 | 0 | 1.788 | 0.395
10300 | 0 | 0 | -14.675 | 0 | 0 | 2.167 | 0.546
10400 | 0 | 0 | -14.675 | 0 | 0 | 2.091 | 0.698
10500 | 0 | 0 | -14.675 | 0 | 0 | 2.091 | 0.698
10600 | 0 | 0 | -14.675 | 0 | 0 | 1.713 | 0.546
10700 | 0 | 0 | -14.675 | 0 | 0 | 1.788 | 0.546
10800 | 0 | 0 | -14.675 | 0 | 0 | 1.788 | 0.546
10900 | 0 | 0 | -14.675 | 0 | 0 | 1.788 | 0.243
11000 | 0 | 0 | -14.675 | 0 | 0 | 1.713 | 0.546
11100 | 0 | 0 | -14.675 | 0 | 0 | 1.637 | 0.546
11200 | 0 | 0 | -14.675 | 0 | 0 | 1.637 | 0.698
11300 | 0 | 0 | -14.675 | 0 | 0 | 1.94 | 0.395
11400 | 0 | 0 | -14.692 | 0 | 0 | 1.94 | 0.395
11500 | 0 | 0 | -14.692 | 0 | 0 | 2.091 | 0.546
11600 | 0 | 0 | -14.675 | 0 | 0 | 1.94 | 0.243
11700 | 0 | 0 | -14.675 | 0 | 0 | 1.713 | 0.849
11800 | 0 | 0 | -14.675 | 0 | 0 | 1.94 | 0.849
11900 | 0 | 0 | -14.675 | 0 | 0 | 1.788 | 0.395
12000 | 0 | 0 | -14.692 | 0 | 0 | 1.864 | 0.698
12100 | 0 | 0 | -14.692 | 0 | 0 | 1.94 | 0.395
12200 | 0 | 0 | -14.692 | 0 | 0 | 1.788 | 0.243
12300 | 0 | 0 | -14.675 | 0 | 0 | 1.864 | 0.243
12400 | 0 | 0 | -14.692 | 0 | 0 | 2.091 | 0.395
12500 | 0 | 0 | -14.692 | 0 | 0 | 1.864 | 0.546
12600 | 0 | 0 | -14.675 | 0 | 0 | 1.864 | 0.849
12700 | 0 | 0 | -14.692 | 0 | 0 | 1.637 | 0.849
12800 | 0 | 0 | -14.692 | 0 | 0 | 1.788 | 0.698
12900 | 0 | 0 | -14.692 | 0 | 0 | 1.713 | 0.395
13000 | 0 | 0 | -14.692 | 0 | 0 | 2.167 | 0.698
13100 | 0 | 0 | -14.692 | 0 | 0 | 2.091 | 0.698
13200 | 0 | 0 | -14.692 | 0 | 0 | 1.713 | 0.698
13300 | 0 | 0 | -14.692 | 0 | 0 | 1.864 | 0.698
13400 | 0 | 0 | -14.692 | 0 | 0 | 1.864 | 0.395
13500 | 0 | 0 | -14.692 | 0 | 0 | 1.788 | 0.395
13600 | 0 | 0 | -14.692 | 0 | 0 | 1.864 | 0.395
13700 | 0 | 0 | -14.709 | 0 | 0 | 1.788 | 0.395
13800 | 0 | 0 | -14.692 | 0 | 0 | 1.94 | 0.395
13900 | 0 | 0 | -14.692 | 0 | 0 | 1.94 | 1.001
14000 | 0 | 0 | -14.709 | 0 | 0 | 1.788 | 0.849
14100 | 0 | 0 | -14.692 | 0 | 0 | 1.94 | 0.395
14200 | 0 | 0 | -14.709 | 0 | 0 | 1.788 | 0.546
14300 | 0 | 0 | -14.692 | 0 | 0 | 1.94 | 0.698
14400 | 0 | 0 | -14.709 | 0 | 0 | 1.788 | 0.698
14500 | 0 | 0 | -14.709 | 0 | 0 | 1.94 | 0.395
14600 | 0 | 0 | -14.709 | 0 | 0 | 1.94 | 0.395
14700 | 0 | 0 | -14.709 | 0 | 0 | 1.94 | 0.243
14800 | 0 | 0 | -14.709 | 0 | 0 | 1.788 | 0.546
14900 | 0 | 0 | -14.692 | 0 | 0 | 1.788 | 0.849
15000 | 0 | 0 | -14.709 | 0 | 0 | 1.864 | 0.395
15100 | 0 | 0 | -14.709 | 0 | 0 | 1.788 | 0.849
15200 | 0 | 0 | -14.709 | 0 | 0 | 1.94 | 0.395
15300 | 0 | 0 | -14.709 | 0 | 0 | 1.788 | 0.395
15400 | 0 | 0 | -14.709 | 0 | 0 | 1.713 | 0.546
15500 | 0 | 0 | -14.709 | 0 | 0 | 1.637 | 0.395
15600 | 0 | 0 | -14.709 | 0 | 0 | 1.788 | 0.546
15700 | 0 | 0 | -14.725 | 0 | 0 | 1.788 | 0.698
15800 | 0 | 0 | -14.709 | 0 | 0 | 1.788 | 0.849
15900 | 0 | 0 | -14.709 | 0 | 0 | 1.864 | 0.546
16000 | 0 | 0 | -14.709 | 0 | 0 | 1.864 | 0.849
16100 | 0 | 0 | -14.709 | 0 | 0 | 2.091 | 0.395
16200 | 0 | 0 | -14.725 | 0 | 0 | 2.091 | 0.395
16300 | 0 | 0 | -14.725 | 0 | 0 | 2.167 | 0.395
16400 | 0 | 0 | -14.725 | 0 | 0 | 1.788 | 0.546
16500 | 0 | 0 | -14.709 | 0 | 0 | 1.788 | 0.849
16600 | 0 | 0 | -14.725 | 0 | 0 | 1.788 | 0.698
16700 | 0 | 0 | -14.725 | 0 | 0 | 2.091 | 0.395
16800 | 0 | 0 | -14.725 | 0 | 0 | 1.94 | 0.546
16900 | 0 | 0 | -14.725 | 0 | 0 | 2.091 | 0.698
17000 | 0 | 0 | -14.725 | 0 | 0 | 1.94 | 1.001
17100 | 0 | 0 | -14.725 | 0 | 0 | 1.637 | 0.849
17200 | 0 | 0 | -14.725 | 0 | 0 | 1.788 | 0.698
17300 | 0 | 0 | -14.725 | 0 | 0 | 1.864 | 0.546
17400 | 0 | 0 | -14.725 | 0 | 0 | 1.788 | 0.698
17500 | 0 | 0 | -14.725 | 0 | 0 | 2.091 | 0.849
17600 | 0 | 0 | -14.725 | 0 | 0 | 1.94 | 0.698
17700 | 0 | 0 | -14.725 | 0 | 0 | 1.713 | 0.395
17800 | 0 | 0 | -14.725 | 0 | 0 | 1.713 | 0.395
17900 | 0 | 0 | -14.725 | 0 | 0 | 1.637 | 0.395
18000 | 0 | 0 | -14.725 | 0 | 0 | 1.561 | 0.395
18100 | 0 | 0 | -14.725 | 0 | 0 | 1.788 | 0.243
18200 | 0 | 0 | -14.725 | 0 | 0 | 1.788 | 0.243
18300 | 0 | 0 | -14.725 | 0 | 0 | 1.864 | 0.546
18400 | 0 | 0 | -14.725 | 0 | 0 | 1.788 | 0.546
18500 | 0 | 0 | -14.725 | 0 | 0 | 1.637 | 0.546
18600 | 0 | 0 | -14.725 | 0 | 0 | 1.864 | 1.001
18700 | 0 | 0 | -14.725 | 0 | 0 | 1.788 | 0.243
18800 | 0 | 0 | -14.725 | 0 | 0 | 1.864 | 0.698
18900 | 0 | 0 | -14.725 | 0 | 0 | 1.94 | 0.698
19000 | 0 | 0 | -14.742 | 0 | 0 | 1.864 | 0.849
19100 | 0 | 0 | -14.742 | 0 | 0 | 1.713 | 0.395
19200 | 0 | 0 | -14.742 | 0 | 0 | 1.561 | 0.546
19300 | 0 | 0 | -14.742 | 0 | 0 | 1.713 | 0.849
19400 | 0 | 0 | -14.742 | 0 | 0 | 1.788 | 0.395
19500 | 0 | 0 | -14.742 | 0 | 0 | 1.864 | 0.849
19600 | 0 | 0 | -14.742 | 0 | 0 | 1.94 | 0.698
19700 | 0 | 0 | -14.742 | 0 | 0 | 1.637 | 0.395
19800 | 0 | 0 | -14.725 | 0 | 0 | 1.713 | 0.698
19900 | 0 | 0 | -14.742 | 0 | 0 | 1.713 | 0.243
20000 | 0 | 0 | -14.742 | 0 | 0 | 1.94 | 0.395
20100 | 0 | 0 | -14.742 | 0 | 0 | 1.94 | 0.698
20200 | 0 | 0 | -14.742 | 0 | 0 | 1.94 | 0.698
20300 | 0 | 0 | -14.742 | 0 | 0 | 1.713 | 0.243
20400 | 0 | 0 | -14.742 | 0 | 0 | 1.561 | 0.395
20500 | 0 | 0 | -14.742 | 0 | 0 | 1.864 | 0.546
20600 | 0 | 0 | -14.742 | 0 | 0 | 1.864 | 0.395
20700 | 0 | 0 | -14.742 | 0 | 0 | 1.94 | 0.395
20800 | 0 | 0 | -14.742 | 0 | 0 | 2.091 | 0.698
20900 | 0 | 0 | -14.742 | 0 | 0 | 1.713 | 0.849
21000 | 0 | 0 | -14.742 | 0 | 0 | 1.713 | 0.395
21100 | 0 | 0 | -14.759 | 0 | 0 | 1.788 | 0.395
21200 | 0 | 0 | -14.742 | 0 | 0 | 1.94 | 0.546
21300 | 0 | 0 | -14.742 | 0 | 0 | 2.091 | 0.546
21400 | 0 | 0 | -14.759 | 0 | 0 | 1.94 | 0.849
21500 | 0 | 0 | -14.759 | 0 | 0 | 1.94 | 0.849
21600 | 0 | 0 | -14.742 | 0 | 0 | 1.788 | 0.698
21700 | 0 | 0 | -14.759 | 0 | 0 | 1.788 | 0.395
21800 | 0 | 0 | -14.759 | 0 | 0 | 1.864 | 0.395
21900 | 0 | 0 | -14.759 | 0 | 0 | 1.94 | 0.395
22000 | 0 | 0 | -14.759 | 0 | 0 | 2.091 | 0.092
22100 | 0 | 0 | -14.759 | 0 | 0 | 1.864 | 0.698
22200 | 0 | 0 | -14.759 | 0 | 0 | 1.864 | 0.849
22300 | 0 | 0 | -14.759 | 0 | 0 | 1.788 | 0.395
22400 | 0 | 0 | -14.759 | 0 | 0 | 1.864 | 0.395
22500 | 0 | 0 | -14.759 | 0 | 0 | 1.864 | 0.395
22600 | 0 | 0 | -14.759 | 0 | 0 | 1.788 | 0.243
22700 | 0 | 0 | -14.759 | 0 | 0 | 1.94 | 0.395
22800 | 0 | 0 | -14.759 | 0 | 0 | 1.94 | 0.698
22900 | 0 | 0 | -14.759 | 0 | 0 | 1.94 | 0.395
23000 | 0 | 0 | -14.759 | 0 | 0 | 1.485 | 0.849
23100 | 0 | 0 | -14.759 | 0 | 0 | 1.713 | 0.395
23200 | 0 | 0 | -14.759 | 0 | 0 | 2.243 | 0.395
23300 | 0 | 0 | -14.759 | 0 | 0 | 1.788 | 0.395
23400 | 0 | 0 | -14.759 | 0 | 0 | 1.864 | 0.395
23500 | 0 | 0 | -14.759 | 0 | 0 | 1.637 | 0.849
23600 | 0 | 0 | -14.776 | 0 | 0 | 1.485 | 1.001
23700 | 0.04 | 0.04 | -14.759 | 0 | 208.925 | 1.485 | 0.698
23800 | 0.081 | 0.081 | -14.759 | 0 | 208.698 | 1.864 | 0.698
23900 | 0.121 | 0.133 | -14.759 | 0 | 208.774 | 1.864 | 0.395
24000 | 0.161 | 0.189 | -14.759 | 0 | 209.228 | 1.713 | 0.546
24100 | 0.202 | 0.25 | -14.759 | 0 | 208.85 | 1.485 | 1.152
24200 | 0.242 | 0.314 | -14.759 | 0 | 209.153 | 1.637 | 0.546
24300 | 0.282 | 0.383 | -14.759 | 0 | 208.547 | 1.561 | 0.849
24400 | 0.323 | 0.456 | -14.759 | 0 | 209.077 | 1.334 | 0.849
24500 | 0.363 | 0.532 | -14.759 | 0 | 208.395 | 1.41 | 1.152
24600 | 0.403 | 0.613 | -14.759 | 0 | 208.925 | 1.41 | 1.455
24700 | 0.443 | 0.697 | -14.759 | 0 | 209.228 | 1.788 | 2.516
24800 | 0.484 | 0.786 | -14.759 | 0 | 208.547 | 2.395 | 3.425
24900 | 0.524 | 0.879 | -14.759 | 0 | 209.228 | 4.061 | 5.85
25000 | 0.564 | 0.959 | -14.742 | 0 | 208.168 | 6.334 | 10.244
25100 | 0.605 | 0.992 | -14.675 | 103.988 | 208.319 | 10.122 | 16.002
25200 | 0.645 | 1.013 | -14.591 | 415.965 | 211.122 | 18.987 | 25.548
25300 | 0.685 | 1.038 | -14.507 | 519.96 | 208.622 | 26.942 | 35.397
25400 | 0.726 | 1.035 | -14.39 | 519.942 | 208.85 | 36.109 | 46.762
25500 | 0.766 | 1.067 | -14.306 | 727.936 | 209.531 | 42.7 | 55.247
25600 | 0.806 | 1.071 | -14.189 | 519.96 | 208.774 | 50.428 | 65.702
25700 | 0.847 | 1.061 | -14.055 | 727.931 | 209.153 | 58.307 | 74.036
25800 | 0.887 | 1.056 | -13.921 | 831.925 | 209.001 | 63.611 | 80.097
25900 | 0.927 | 1.09 | -13.82 | 831.925 | 211.576 | 67.399 | 85.552
26000 | 0.968 | 1.091 | -13.686 | 623.948 | 208.698 | 72.248 | 91.158
26100 | 1.008 | 1.115 | -13.568 | 831.925 | 208.622 | 75.43 | 95.401
26200 | 1.048 | 1.126 | -13.434 | 727.936 | 208.547 | 78.157 | 98.886
26300 | 1.089 | 1.141 | -13.3 | 831.925 | 208.698 | 81.036 | 102.523
26400 | 1.129 | 1.145 | -13.149 | 831.931 | 208.925 | 83.385 | 105.553
26500 | 1.169 | 1.15 | -12.998 | 935.919 | 209.001 | 85.961 | 108.735
26600 | 1.209 | 1.177 | -12.864 | 935.913 | 208.774 | 87.4 | 110.554
26700 | 1.25 | 1.174 | -12.696 | 831.925 | 208.395 | 89.522 | 111.917
26800 | 1.29 | 1.176 | -12.529 | 1039.913 | 208.925 | 90.582 | 114.645
26900 | 1.33 | 1.25 | -12.428 | 1039.902 | 209.228 | 91.34 | 114.796
27000 | 1.371 | 1.225 | -12.227 | 623.942 | 208.547 | 93.158 | 116.615
27100 | 1.411 | 1.238 | -12.058 | 1247.896 | 208.471 | 94.446 | 118.433
27200 | 1.451 | 1.222 | -11.857 | 1046.401 | 208.774 | 95.052 | 119.948
27300 | 1.492 | 1.26 | -11.706 | 1247.89 | 209.456 | 95.507 | 120.857
27400 | 1.532 | 1.271 | -11.521 | 935.913 | 208.85 | 96.416 | 121.615
27500 | 1.572 | 1.299 | -11.354 | 1143.896 | 208.774 | 96.643 | 122.524
27600 | 1.613 | 1.316 | -11.169 | 1039.913 | 209.153 | 96.795 | 123.585
27700 | 1.653 | 1.337 | -10.985 | 1143.89 | 209.001 | 97.174 | 124.949
27800 | 1.693 | 1.329 | -10.767 | 1143.902 | 208.925 | 98.234 | 126.009
27900 | 1.734 | 1.343 | -10.566 | 1351.885 | 208.925 | 98.159 | 127.07
28000 | 1.774 | 1.375 | -10.381 | 1247.878 | 209.001 | 97.78 | 128.585
28100 | 1.814 | 1.378 | -10.163 | 1143.908 | 209.531 | 98.007 | 128.585
28200 | 1.855 | 1.386 | -9.945 | 1351.879 | 209.153 | 98.083 | 130.1
28300 | 1.895 | 1.432 | -9.761 | 1351.879 | 209.001 | 98.462 | 129.949
28400 | 1.935 | 1.433 | -9.526 | 1143.896 | 208.85 | 98.234 | 131.464
28500 | 1.975 | 1.45 | -9.308 | 1455.867 | 208.925 | 98.765 | 132.525
28600 | 2.016 | 1.424 | -9.039 | 1351.885 | 208.698 | 99.068 | 133.282
28700 | 2.056 | 1.469 | -8.838 | 1663.856 | 209.228 | 99.901 | 133.586
28800 | 2.096 | 1.45 | -8.57 | 1247.884 | 208.774 | 96.189 | 135.404
28900 | 2.137 | 1.589 | -8.453 | 1663.85 | 208.698 | 86.794 | 142.374
29000 | 2.177 | 1.577 | -8.184 | 727.936 | 208.547 | 83.006 | 145.101
29100 | 2.217 | 1.554 | -7.899 | 1663.856 | 208.698 | 83.385 | 148.283
29200 | 2.258 | 1.601 | -7.68 | 1767.841 | 209.228 | 85.43 | 148.435
29300 | 2.298 | 1.636 | -7.445 | 1358.375 | 210.137 | 85.809 | 148.89
29400 | 2.338 | 1.627 | -7.16 | 1455.87 | 209.304 | 83.461 | 151.011
29500 | 2.379 | 1.652 | -6.909 | 1767.844 | 208.925 | 84.142 | 151.617
29600 | 2.419 | 1.632 | -6.607 | 1559.861 | 208.698 | 83.536 | 152.526
29700 | 2.419 | 1.622 | -6.355 | 1871.832 | 208.85 | 84.142 | 152.981
29800 | 2.419 | 1.562 | -6.053 | 1559.864 | 210.365 | 85.203 | 152.223
29900 | 2.419 | 1.605 | -5.852 | 1871.832 | 208.547 | 86.036 | 151.465
30000 | 2.419 | 1.543 | -5.55 | 1247.887 | 209.001 | 87.097 | 150.102
30100 | 2.419 | 1.5 | -5.265 | 1871.832 | 208.698 | 86.567 | 150.556
30200 | 2.419 | 1.507 | -5.03 | 1767.844 | 209.001 | 89.522 | 147.98
30300 | 2.419 | 1.514 | -4.796 | 1455.87 | 208.774 | 88.991 | 147.526
30400 | 2.419 | 1.524 | -4.561 | 1455.873 | 208.774 | 88.158 | 146.92
30500 | 2.419 | 1.511 | -4.309 | 1455.87 | 208.698 | 87.627 | 147.071
30600 | 2.419 | 1.519 | -4.075 | 1559.858 | 209.077 | 88.082 | 146.92
30700 | 2.419 | 1.526 | -3.84 | 1455.873 | 208.244 | 88.006 | 146.768
30800 | 2.419 | 1.533 | -3.605 | 1455.868 | 199.755 | 87.476 | 147.223
30900 | 2.419 | 1.525 | -3.352 | 1455.871 | 201.502 | 86.946 | 147.223
31000 | 2.419 | 1.529 | -3.118 | 1566.359 | 200.745 | 87.324 | 147.677
31100 | 2.419 | 1.553 | -2.9 | 1455.87 | 202.563 | 87.627 | 147.071
31200 | 2.419 | 1.51 | -2.615 | 1351.882 | 201.654 | 86.415 | 147.829
31300 | 2.298 | 1.413 | -2.397 | 1767.841 | 201.805 | 87.249 | 148.283
31400 | 2.177 | 1.272 | -2.145 | 1351.879 | 201.654 | 90.355 | 145.859
31500 | 2.056 | 1.149 | -1.927 | 1559.86 | 201.124 | 95.658 | 141.01
31600 | 1.935 | 1.066 | -1.759 | 1351.882 | 202.184 | 97.78 | 138.131
31700 | 1.814 | 0.954 | -1.575 | 1039.905 | 202.033 | 97.401 | 133.282
31800 | 1.693 | 0.914 | -1.474 | 1143.897 | 201.957 | 96.946 | 128.434
31900 | 1.572 | 0.863 | -1.374 | 623.947 | 201.881 | 94.749 | 124.797
32000 | 1.451 | 0.781 | -1.256 | 623.943 | 201.048 | 91.416 | 119.948
32100 | 1.33 | 0.738 | -1.189 | 727.936 | 202.033 | 88.537 | 115.251
32200 | 1.209 | 0.666 | -1.105 | 415.962 | 201.427 | 85.582 | 110.402
32300 | 1.089 | 0.616 | -1.055 | 519.954 | 202.108 | 81.945 | 105.402
32400 | 0.968 | 0.554 | -1.005 | 311.973 | 201.427 | 78.081 | 99.795
32500 | 0.847 | 0.496 | -0.971 | 311.973 | 201.805 | 73.763 | 94.189
32600 | 0.726 | 0.426 | -0.938 | 207.981 | 201.578 | 70.278 | 88.734
32700 | 0.605 | 0.344 | -0.904 | 207.981 | 201.275 | 66.111 | 84.037
32800 | 0.484 | 0.267 | -0.887 | 207.981 | 201.957 | 62.474 | 78.733
32900 | 0.363 | 0.178 | -0.87 | 103.992 | 200.821 | 59.368 | 75.248
33000 | 0.242 | 0.093 | -0.87 | 103.989 | 202.563 | 56.792 | 72.218
33100 | 0.121 | 0 | -0.854 | 0 | 201.427 | 54.443 | 68.884