## Data
Log File Data
************************
2007-11-08 12:26 | MERIT Configuration Data
Test Description: 14009 6TP 6bunches 5T
Mode = Triggered
LogFile = C:\MERIT Data\071108 logfile.txt
Trigger-Pulse Delay (s) = 22.370000
FlatTop Pct = 0.600000
Jet Accel Time (s) = 6.000000
Jet Steady State Time (s) = 2.000000
Jet Decel Time (s) = 2.000000
Jet SS Velocity (cm/s) = 1500.000000
Hg Prefill Vol (liter) = 1.000000
Cylinder Retract Speed (cm/s) = 0.500000
Nozzle Dia (cm) = 1.020000
Hg Volume (liter) = 13.700000
Hg Pressure Alarm (bar) = 80.000000
Hg Temperature Alarm (C) = 30.000000
Hyd Fluid Temp Alarm Level (C) = 60.000000
Hg Cyl Inlet Temp Alarm (C) = 30.000000
Sec Air Temp Alarm (C) = 30.000000
Down Pri Win Temp Alarm (C) = 40.000000
Down Bore Air Temp Alarm (min) (C) = 15.000000
Up Bore Air Temp Alarm (min) (C) = 15.000000
Flange Temp Alarm (C) = 40.000000
Upstream Window Alarm (mbar) = 200.000000
Downstream Window Alarm (mbar) = 200.000000
Hg VaporMonitor 1 Alarm (mg/m^3) = 0.050000
Hg VaporMonitor 2 Alarm (mg/m^3) = 0.100000
Time after Trigger | Nominal Command Signal | Actual Command Signal | Syringe Position | Measured Nozzle Velocity | Hg Pressure | Port A Pressure | Port B Pressure
(ms) | (cm/s) | (cm/s) | (cm) | (cm/s) | (bar) | (bar) | (bar)
0 | 0 | 0 | -15.027 | 0 | 0 | 1.258 | -0.06
100 | 0 | 0 | -15.027 | 0 | 0 | 1.182 | -0.514
200 | 0 | 0 | -15.027 | 0 | 0 | 1.182 | -0.514
300 | 0 | 0 | -15.044 | 0 | 0 | 1.258 | -0.363
400 | 0 | 0 | -15.027 | 0 | 0 | 1.41 | -0.06
500 | 0 | 0 | -15.027 | 0 | 0 | 1.334 | 0.092
600 | 0 | 0 | -15.027 | 0 | 0 | 1.41 | -0.06
700 | 0 | 0 | -15.027 | 0 | 0 | 1.334 | -0.363
800 | 0 | 0 | -15.044 | 0 | 0 | 1.258 | -0.514
900 | 0 | 0 | -15.027 | 0 | 0 | 1.258 | -0.514
1000 | 0 | 0 | -15.027 | 0 | 0 | 1.334 | -0.817
1100 | 0 | 0 | -15.044 | 0 | 0 | 1.561 | -0.06
1200 | 0 | 0 | -15.027 | 0 | 0 | 1.334 | 0.092
1300 | 0 | 0 | -15.027 | 0 | 0 | 1.334 | -0.363
1400 | 0 | 0 | -15.027 | 0 | 0 | 1.182 | -0.363
1500 | 0 | 0 | -15.027 | 0 | 0 | 1.258 | -0.363
1600 | 0 | 0 | -15.027 | 0 | 0 | 1.41 | 0.092
1700 | 0 | 0 | -15.027 | 0 | 0 | 1.41 | 0.092
1800 | 0 | 0 | -15.044 | 0 | 0 | 1.334 | 0.243
1900 | 0 | 0 | -15.044 | 0 | 0 | 1.258 | -0.06
2000 | 0 | 0 | -15.027 | 0 | 0 | 1.334 | -0.363
2100 | 0 | 0 | -15.044 | 0 | 0 | 1.41 | -0.514
2200 | 0 | 0 | -15.044 | 0 | 0 | 1.485 | -0.363
2300 | 0 | 0 | -15.027 | 0 | 0 | 1.41 | -0.363
2400 | 0 | 0 | -15.044 | 0 | 0 | 1.258 | -0.06
2500 | 0 | 0 | -15.027 | 0 | 0 | 1.182 | -0.817
2600 | 0 | 0 | -15.044 | 0 | 0 | 1.258 | 0.092
2700 | 0 | 0 | -15.044 | 0 | 0 | 1.334 | -0.666
2800 | 0 | 0 | -15.044 | 0 | 0 | 1.334 | -0.666
2900 | 0 | 0 | -15.044 | 0 | 0 | 1.41 | -0.363
3000 | 0 | 0 | -15.044 | 0 | 0 | 1.41 | -0.514
3100 | 0 | 0 | -15.044 | 0 | 0 | 1.334 | 0.243
3200 | 0 | 0 | -15.044 | 0 | 0 | 1.182 | 0.243
3300 | 0 | 0 | -15.044 | 0 | 0 | 1.334 | -0.363
3400 | 0 | 0 | -15.044 | 0 | 0 | 1.41 | -0.514
3500 | 0 | 0 | -15.061 | 0 | 0 | 1.258 | 0.092
3600 | 0 | 0 | -15.044 | 0 | 0 | 1.334 | 0.092
3700 | 0 | 0 | -15.044 | 0 | 0 | 1.41 | -0.06
3800 | 0 | 0 | -15.061 | 0 | 0 | 1.334 | -0.666
3900 | 0 | 0 | -15.061 | 0 | 0 | 1.182 | -0.363
4000 | 0 | 0 | -15.061 | 0 | 0 | 1.485 | -0.363
4100 | 0 | 0 | -15.044 | 0 | 0 | 1.182 | -0.06
4200 | 0 | 0 | -15.061 | 0 | 0 | 1.41 | -0.363
4300 | 0 | 0 | -15.061 | 0 | 0 | 1.41 | -0.514
4400 | 0 | 0 | -15.044 | 0 | 0 | 1.485 | -0.06
4500 | 0 | 0 | -15.061 | 0 | 0 | 1.41 | -0.514
4600 | 0 | 0 | -15.061 | 0 | 0 | 1.182 | -0.06
4700 | 0 | 0 | -15.061 | 0 | 0 | 1.258 | -0.666
4800 | 0 | 0 | -15.044 | 0 | 0 | 1.258 | -0.666
4900 | 0 | 0 | -15.061 | 0 | 0 | 1.258 | -0.363
5000 | 0 | 0 | -15.044 | 0 | 0 | 1.485 | -0.06
5100 | 0 | 0 | -15.044 | 0 | 0 | 1.41 | -0.514
5200 | 0 | 0 | -15.061 | 0 | 0 | 1.258 | -0.666
5300 | 0 | 0 | -15.061 | 0 | 0 | 1.258 | -0.363
5400 | 0 | 0 | -15.061 | 0 | 0 | 1.258 | -0.666
5500 | 0 | 0 | -15.061 | 0 | 0 | 1.485 | 0.092
5600 | 0 | 0 | -15.061 | 0 | 0 | 1.561 | -0.06
5700 | 0 | 0 | -15.061 | 0 | 0 | 1.334 | -0.514
5800 | 0 | 0 | -15.078 | 0 | 0 | 1.485 | -0.514
5900 | 0 | 0 | -15.061 | 0 | 0 | 1.41 | -0.363
6000 | 0 | 0 | -15.061 | 0 | 0 | 1.182 | -0.363
6100 | 0 | 0 | -15.061 | 0 | 0 | 1.258 | 0.092
6200 | 0 | 0 | -15.061 | 0 | 0 | 1.41 | 0.243
6300 | 0 | 0 | -15.061 | 0 | 0 | 1.485 | -0.514
6400 | 0 | 0 | -15.061 | 0 | 0 | 1.485 | 0.243
6500 | 0 | 0 | -15.061 | 0 | 0 | 1.334 | -0.363
6600 | 0 | 0 | -15.078 | 0 | 0 | 1.334 | 0.092
6700 | 0 | 0 | -15.061 | 0 | 0 | 1.334 | 0.092
6800 | 0 | 0 | -15.078 | 0 | 0 | 1.485 | -0.363
6900 | 0 | 0 | -15.078 | 0 | 0 | 1.258 | -0.514
7000 | 0 | 0 | -15.078 | 0 | 0 | 1.41 | -0.514
7100 | 0 | 0 | -15.078 | 0 | 0 | 1.258 | -0.363
7200 | 0 | 0 | -15.078 | 0 | 0 | 1.182 | 0.092
7300 | 0 | 0 | -15.078 | 0 | 0 | 1.182 | -0.514
7400 | 0 | 0 | -15.078 | 0 | 0 | 1.258 | 0.092
7500 | 0 | 0 | -15.078 | 0 | 0 | 1.334 | -0.06
7600 | 0 | 0 | -15.078 | 0 | 0 | 1.258 | -0.363
7700 | 0 | 0 | -15.078 | 0 | 0 | 1.41 | -0.06
7800 | 0 | 0 | -15.078 | 0 | 0 | 1.41 | -0.06
7900 | 0 | 0 | -15.078 | 0 | 0 | 1.41 | -0.363
8000 | 0 | 0 | -15.078 | 0 | 0 | 1.182 | -0.363
8100 | 0 | 0 | -15.078 | 0 | 0 | 1.182 | -0.363
8200 | 0 | 0 | -15.078 | 0 | 0 | 1.41 | -0.06
8300 | 0 | 0 | -15.078 | 0 | 0 | 1.334 | 0.092
8400 | 0 | 0 | -15.078 | 0 | 0 | 1.41 | 0.092
8500 | 0 | 0 | -15.078 | 0 | 0 | 1.561 | 0.092
8600 | 0 | 0 | -15.078 | 0 | 0 | 1.41 | 0.092
8700 | 0 | 0 | -15.078 | 0 | 0 | 1.334 | -0.666
8800 | 0 | 0 | -15.078 | 0 | 0 | 1.258 | -0.06
8900 | 0 | 0 | -15.078 | 0 | 0 | 1.41 | 0.395
9000 | 0 | 0 | -15.078 | 0 | 0 | 1.258 | -0.363
9100 | 0 | 0 | -15.094 | 0 | 0 | 1.485 | -0.363
9200 | 0 | 0 | -15.078 | 0 | 0 | 1.182 | -0.363
9300 | 0 | 0 | -15.094 | 0 | 0 | 1.258 | -0.363
9400 | 0 | 0 | -15.078 | 0 | 0 | 1.258 | -0.363
9500 | 0 | 0 | -15.094 | 0 | 0 | 1.41 | -0.06
9600 | 0 | 0 | -15.094 | 0 | 0 | 1.637 | 0.546
9700 | 0 | 0 | -15.094 | 0 | 0 | 1.485 | -0.06
9800 | 0 | 0 | -15.078 | 0 | 0 | 1.258 | -0.666
9900 | 0 | 0 | -15.078 | 0 | 0 | 1.258 | -0.817
10000 | 0 | 0 | -15.094 | 0 | 0 | 1.485 | -0.06
10100 | 0 | 0 | -15.094 | 0 | 0 | 1.334 | -0.363
10200 | 0 | 0 | -15.094 | 0 | 0 | 1.334 | 0.243
10300 | 0 | 0 | -15.094 | 0 | 0 | 1.182 | -0.363
10400 | 0 | 0 | -15.094 | 0 | 0 | 1.258 | -0.514
10500 | 0 | 0 | -15.094 | 0 | 0 | 1.182 | -0.06
10600 | 0 | 0 | -15.094 | 0 | 0 | 1.258 | -0.06
10700 | 0 | 0 | -15.094 | 0 | 0 | 1.182 | -0.363
10800 | 0 | 0 | -15.094 | 0 | 0 | 1.41 | -0.514
10900 | 0 | 0 | -15.094 | 0 | 0 | 1.485 | -0.06
11000 | 0 | 0 | -15.094 | 0 | 0 | 1.485 | -0.06
11100 | 0 | 0 | -15.094 | 0 | 0 | 1.41 | 0.092
11200 | 0 | 0 | -15.094 | 0 | 0 | 1.41 | 0.243
11300 | 0 | 0 | -15.094 | 0 | 0 | 1.107 | -0.514
11400 | 0 | 0 | -15.094 | 0 | 0 | 1.182 | -0.363
11500 | 0 | 0 | -15.094 | 0 | 0 | 1.334 | -0.817
11600 | 0 | 0 | -15.094 | 0 | 0 | 1.258 | -0.514
11700 | 0 | 0 | -15.094 | 0 | 0 | 1.41 | -0.06
11800 | 0 | 0 | -15.094 | 0 | 0 | 1.41 | 0.243
11900 | 0 | 0 | -15.094 | 0 | 0 | 1.334 | -0.363
12000 | 0 | 0 | -15.094 | 0 | 0 | 1.182 | -0.514
12100 | 0 | 0 | -15.094 | 0 | 0 | 1.334 | -0.06
12200 | 0 | 0 | -15.094 | 0 | 0 | 1.258 | -0.514
12300 | 0 | 0 | -15.094 | 0 | 0 | 1.637 | -0.06
12400 | 0 | 0 | -15.111 | 0 | 0 | 1.637 | -0.514
12500 | 0 | 0 | -15.094 | 0 | 0 | 1.41 | -0.06
12600 | 0 | 0 | -15.111 | 0 | 0 | 1.182 | -0.06
12700 | 0 | 0 | -15.094 | 0 | 0 | 1.334 | -0.363
12800 | 0 | 0 | -15.111 | 0 | 0 | 1.258 | -0.363
12900 | 0 | 0 | -15.094 | 0 | 0 | 1.258 | -0.514
13000 | 0 | 0 | -15.111 | 0 | 0 | 1.561 | -0.363
13100 | 0 | 0 | -15.094 | 0 | 0 | 1.41 | -0.363
13200 | 0 | 0 | -15.094 | 0 | 0 | 1.41 | -0.06
13300 | 0 | 0 | -15.094 | 0 | 0 | 1.334 | -0.06
13400 | 0 | 0 | -15.111 | 0 | 0 | 1.182 | 0.243
13500 | 0 | 0 | -15.111 | 0 | 0 | 1.258 | -0.363
13600 | 0 | 0 | -15.111 | 0 | 0 | 1.41 | -0.363
13700 | 0 | 0 | -15.111 | 0 | 0 | 1.41 | -0.514
13800 | 0 | 0 | -15.111 | 0 | 0 | 1.485 | -0.363
13900 | 0 | 0 | -15.111 | 0 | 0 | 1.41 | -0.363
14000 | 0 | 0 | -15.111 | 0 | 0 | 1.561 | -0.363
14100 | 0 | 0 | -15.111 | 0 | 0 | 1.485 | 0.092
14200 | 0 | 0 | -15.111 | 0 | 0 | 1.41 | -0.817
14300 | 0 | 0 | -15.111 | 0 | 0 | 1.41 | -0.06
14400 | 0 | 0 | -15.111 | 0 | 0 | 1.258 | 0.243
14500 | 0 | 0 | -15.111 | 0 | 0 | 1.258 | -0.06
14600 | 0 | 0 | -15.111 | 0 | 0 | 1.41 | -0.514
14700 | 0 | 0 | -15.111 | 0 | 0 | 1.41 | -0.666
14800 | 0 | 0 | -15.128 | 0 | 0 | 1.258 | -0.666
14900 | 0 | 0 | -15.111 | 0 | 0 | 1.258 | -0.817
15000 | 0 | 0 | -15.111 | 0 | 0 | 1.182 | -0.666
15100 | 0 | 0 | -15.111 | 0 | 0 | 1.182 | -0.363
15200 | 0 | 0 | -15.111 | 0 | 0 | 1.258 | 0.092
15300 | 0.04 | 0.04 | -15.111 | 0 | 201.427 | 1.41 | -0.06
15400 | 0.081 | 0.097 | -15.128 | 0 | 202.714 | 1.485 | -0.514
15500 | 0.121 | 0.133 | -15.111 | -103.988 | 202.487 | 1.41 | -0.06
15600 | 0.161 | 0.206 | -15.128 | 103.988 | 203.093 | 1.258 | 0.243
15700 | 0.202 | 0.25 | -15.111 | -103.988 | 202.563 | 1.258 | 0.243
15800 | 0.242 | 0.314 | -15.111 | 103.988 | 202.79 | 1.182 | 0.092
15900 | 0.282 | 0.383 | -15.111 | 0 | 201.502 | 1.107 | 0.698
16000 | 0.323 | 0.472 | -15.128 | 0 | 202.184 | 1.031 | 0.698
16100 | 0.363 | 0.532 | -15.111 | -103.988 | 202.487 | 0.804 | 0.698
16200 | 0.403 | 0.613 | -15.111 | 103.988 | 202.184 | 1.031 | 1.152
16300 | 0.443 | 0.697 | -15.111 | 0 | 201.427 | 1.107 | 1.607
16400 | 0.484 | 0.786 | -15.111 | 0 | 201.805 | 1.485 | 2.516
16500 | 0.524 | 0.879 | -15.111 | 0 | 202.866 | 2.849 | 3.88
16600 | 0.564 | 0.976 | -15.111 | 0 | 202.563 | 4.97 | 7.213
16700 | 0.605 | 1.043 | -15.078 | 0 | 202.26 | 7.774 | 13.274
16800 | 0.645 | 1.064 | -14.994 | 207.989 | 203.169 | 13.001 | 20.396
16900 | 0.685 | 1.072 | -14.893 | 519.948 | 201.73 | 22.32 | 30.851
17000 | 0.726 | 1.051 | -14.759 | 623.948 | 202.411 | 32.7 | 42.973
17100 | 0.766 | 1.068 | -14.658 | 831.925 | 203.32 | 40.579 | 53.58
17200 | 0.806 | 1.087 | -14.558 | 623.942 | 203.169 | 47.473 | 62.217
17300 | 0.847 | 1.095 | -14.44 | 623.948 | 203.32 | 53.989 | 69.945
17400 | 0.887 | 1.09 | -14.306 | 727.936 | 202.487 | 60.656 | 78.43
17500 | 0.927 | 1.089 | -14.172 | 831.925 | 203.093 | 66.565 | 85.097
17600 | 0.968 | 1.126 | -14.071 | 831.925 | 206.047 | 70.202 | 89.643
17700 | 1.008 | 1.115 | -13.921 | 623.942 | 201.805 | 74.445 | 94.34
17800 | 1.048 | 1.126 | -13.786 | 935.913 | 202.639 | 77.703 | 98.583
17900 | 1.089 | 1.141 | -13.652 | 831.925 | 202.79 | 80.279 | 101.765
18000 | 1.129 | 1.16 | -13.518 | 831.937 | 202.487 | 82.476 | 105.402
18100 | 1.169 | 1.184 | -13.384 | 831.925 | 201.351 | 83.764 | 107.978
18200 | 1.209 | 1.177 | -13.216 | 831.925 | 202.411 | 85.961 | 111.008
18300 | 1.25 | 1.225 | -13.099 | 1039.902 | 202.79 | 87.4 | 112.22
18400 | 1.29 | 1.243 | -12.948 | 727.936 | 201.502 | 87.779 | 115.099
18500 | 1.33 | 1.249 | -12.78 | 935.913 | 201.881 | 90.279 | 117.221
18600 | 1.371 | 1.26 | -12.612 | 1039.913 | 202.79 | 90.658 | 119.191
18700 | 1.411 | 1.255 | -12.428 | 1039.902 | 202.639 | 92.097 | 121.009
18800 | 1.451 | 1.273 | -12.26 | 1143.902 | 201.881 | 93.082 | 121.464
18900 | 1.492 | 1.277 | -12.075 | 1039.908 | 201.957 | 93.84 | 123.13
19000 | 1.532 | 1.303 | -11.907 | 1150.401 | 202.866 | 93.916 | 123.585
19100 | 1.572 | 1.318 | -11.723 | 1039.902 | 202.639 | 94.446 | 124.797
19200 | 1.613 | 1.333 | -11.538 | 1143.902 | 202.866 | 94.673 | 126.161
19300 | 1.653 | 1.388 | -11.387 | 1143.896 | 202.79 | 88.612 | 130.707
19400 | 1.693 | 1.396 | -11.186 | 935.925 | 203.093 | 86.188 | 134.646
19500 | 1.734 | 1.409 | -10.985 | 1247.878 | 202.563 | 86.491 | 136.768
19600 | 1.774 | 1.444 | -10.8 | 1247.89 | 201.881 | 86.946 | 137.98
19700 | 1.814 | 1.462 | -10.599 | 1143.908 | 202.79 | 87.627 | 139.192
19800 | 1.855 | 1.487 | -10.398 | 1247.878 | 203.017 | 87.173 | 141.162
19900 | 1.895 | 1.465 | -10.146 | 1247.89 | 201.957 | 87.324 | 141.768
20000 | 1.935 | 1.481 | -9.928 | 1559.861 | 202.108 | 87.779 | 142.98
20100 | 1.975 | 1.486 | -9.693 | 1351.885 | 202.26 | 88.158 | 142.829
20200 | 2.016 | 1.508 | -9.475 | 1455.867 | 202.563 | 88.082 | 143.586
20300 | 2.056 | 1.536 | -9.257 | 1351.879 | 202.79 | 87.703 | 143.738
20400 | 2.096 | 1.517 | -8.989 | 1351.879 | 207.486 | 86.946 | 145.253
20500 | 2.137 | 1.587 | -8.805 | 1663.85 | 202.79 | 87.249 | 146.162
20600 | 2.177 | 1.596 | -8.553 | 1143.896 | 201.881 | 86.264 | 146.768
20700 | 2.217 | 1.57 | -8.268 | 1559.867 | 202.714 | 85.355 | 148.587
20800 | 2.258 | 1.635 | -8.067 | 1767.838 | 202.639 | 85.885 | 148.587
20900 | 2.298 | 1.619 | -7.781 | 1247.89 | 202.866 | 85.506 | 149.344
21000 | 2.338 | 1.625 | -7.512 | 1774.346 | 200.896 | 84.597 | 150.556
21100 | 2.379 | 1.637 | -7.244 | 1663.847 | 202.866 | 84.673 | 150.708
21200 | 2.419 | 1.682 | -7.009 | 1663.856 | 202.108 | 84.521 | 151.617
21300 | 2.419 | 1.622 | -6.707 | 1455.87 | 202.563 | 83.158 | 152.072
21400 | 2.419 | 1.613 | -6.456 | 1871.832 | 203.093 | 84.142 | 152.981
21500 | 2.419 | 1.603 | -6.204 | 1559.861 | 201.881 | 85.733 | 151.769
21600 | 2.419 | 1.562 | -5.919 | 1559.858 | 203.396 | 85.658 | 151.769
21700 | 2.419 | 1.517 | -5.634 | 1767.844 | 202.411 | 87.097 | 150.253
21800 | 2.419 | 1.507 | -5.383 | 1767.844 | 202.487 | 88.688 | 148.283
21900 | 2.419 | 1.531 | -5.165 | 1559.861 | 202.941 | 88.915 | 147.526
22000 | 2.419 | 1.538 | -4.93 | 1351.882 | 205.668 | 87.931 | 146.617
22100 | 2.419 | 1.531 | -4.678 | 1455.864 | 202.563 | 87.097 | 147.071
22200 | 2.419 | 1.535 | -4.443 | 1559.864 | 202.411 | 87.173 | 146.92
22300 | 2.419 | 1.559 | -4.225 | 1455.87 | 202.714 | 87.097 | 147.071
22400 | 2.419 | 1.533 | -3.957 | 1351.879 | 200.745 | 86.34 | 147.374
22500 | 2.419 | 1.557 | -3.739 | 1663.853 | 199.755 | 86.946 | 147.526
22600 | 2.419 | 1.565 | -3.503 | 1351.876 | 200.134 | 87.173 | 147.677
22700 | 2.419 | 1.57 | -3.269 | 1462.371 | 200.442 | 86.036 | 148.283
22800 | 2.419 | 1.543 | -3 | 1455.87 | 201.73 | 85.961 | 148.435
22900 | 2.298 | 1.43 | -2.765 | 1663.856 | 199.983 | 86.946 | 148.283
23000 | 2.177 | 1.253 | -2.48 | 1455.87 | 200.058 | 89.825 | 146.92
23100 | 2.056 | 1.168 | -2.296 | 1767.841 | 200.593 | 95.204 | 142.526
23200 | 1.935 | 1.083 | -2.128 | 1143.897 | 200.134 | 97.704 | 136.616
23300 | 1.814 | 1.004 | -1.977 | 1039.908 | 200.442 | 97.098 | 133.434
23400 | 1.693 | 0.931 | -1.843 | 935.917 | 200.21 | 95.583 | 128.585
23500 | 1.572 | 0.878 | -1.743 | 831.925 | 200.821 | 94.901 | 123.433
23600 | 1.451 | 0.816 | -1.642 | 623.946 | 200.821 | 91.567 | 120.403
23700 | 1.33 | 0.738 | -1.541 | 623.944 | 200.21 | 89.143 | 115.402
23800 | 1.209 | 0.666 | -1.457 | 623.946 | 200.361 | 85.582 | 110.099
23900 | 1.089 | 0.633 | -1.424 | 519.952 | 200.134 | 83.006 | 105.402
24000 | 0.968 | 0.57 | -1.374 | 207.984 | 199.301 | 78.46 | 99.492
24100 | 0.847 | 0.48 | -1.306 | 311.97 | 200.361 | 73.914 | 93.734
24200 | 0.726 | 0.426 | -1.29 | 415.962 | 200.896 | 69.975 | 89.34
24300 | 0.605 | 0.344 | -1.256 | 103.992 | 200.669 | 65.808 | 84.037
24400 | 0.484 | 0.267 | -1.239 | 207.981 | 200.058 | 62.02 | 78.43
24500 | 0.363 | 0.177 | -1.223 | 103.992 | 200.442 | 59.141 | 75.097
24600 | 0.242 | 0.093 | -1.223 | 103.989 | 201.048 | 55.883 | 71.612
24700 | 0.121 | 0 | -1.206 | 0 | 200.134 | 53.459 | 67.824