## Data
Log File Data
************************
2007-11-08 16:13 | MERIT Configuration Data
Test Description: 14022 16TP 6+2bunches 5T
Mode = Triggered
LogFile = C:\MERIT Data\071108 logfile.txt
Trigger-Pulse Delay (s) = 22.370000
FlatTop Pct = 0.600000
Jet Accel Time (s) = 6.000000
Jet Steady State Time (s) = 2.000000
Jet Decel Time (s) = 2.000000
Jet SS Velocity (cm/s) = 1500.000000
Hg Prefill Vol (liter) = 1.000000
Cylinder Retract Speed (cm/s) = 0.500000
Nozzle Dia (cm) = 1.020000
Hg Volume (liter) = 13.700000
Hg Pressure Alarm (bar) = 80.000000
Hg Temperature Alarm (C) = 30.000000
Hyd Fluid Temp Alarm Level (C) = 60.000000
Hg Cyl Inlet Temp Alarm (C) = 30.000000
Sec Air Temp Alarm (C) = 30.000000
Down Pri Win Temp Alarm (C) = 40.000000
Down Bore Air Temp Alarm (min) (C) = 15.000000
Up Bore Air Temp Alarm (min) (C) = 15.000000
Flange Temp Alarm (C) = 40.000000
Upstream Window Alarm (mbar) = 200.000000
Downstream Window Alarm (mbar) = 200.000000
Hg VaporMonitor 1 Alarm (mg/m^3) = 0.050000
Hg VaporMonitor 2 Alarm (mg/m^3) = 0.100000
Time after Trigger | Nominal Command Signal | Actual Command Signal | Syringe Position | Measured Nozzle Velocity | Hg Pressure | Port A Pressure | Port B Pressure
(ms) | (cm/s) | (cm/s) | (cm) | (cm/s) | (bar) | (bar) | (bar)
0 | 0 | 0 | -14.759 | 0 | 0 | 1.713 | 0.243
100 | 0 | 0 | -14.759 | 0 | 0 | 1.637 | 0.698
200 | 0 | 0 | -14.759 | 0 | 0 | 1.485 | -0.363
300 | 0 | 0 | -14.759 | 0 | 0 | 1.561 | 0.395
400 | 0 | 0 | -14.759 | 0 | 0 | 1.561 | 0.395
500 | 0 | 0 | -14.759 | 0 | 0 | 1.637 | 0.546
600 | 0 | 0 | -14.759 | 0 | 0 | 1.561 | 0.243
700 | 0 | 0 | -14.759 | 0 | 0 | 1.637 | 0.092
800 | 0 | 0 | -14.759 | 0 | 0 | 1.637 | 0.092
900 | 0 | 0 | -14.759 | 0 | 0 | 1.713 | 0.395
1000 | 0 | 0 | -14.759 | 0 | 0 | 1.713 | 0.698
1100 | 0 | 0 | -14.759 | 0 | 0 | 1.637 | 0.395
1200 | 0 | 0 | -14.759 | 0 | 0 | 1.561 | 0.546
1300 | 0 | 0 | -14.759 | 0 | 0 | 1.485 | 0.243
1400 | 0 | 0 | -14.759 | 0 | 0 | 1.713 | 0.243
1500 | 0 | 0 | -14.759 | 0 | 0 | 1.637 | 0.546
1600 | 0 | 0 | -14.759 | 0 | 0 | 1.713 | 0.698
1700 | 0 | 0 | -14.759 | 0 | 0 | 1.485 | 0.092
1800 | 0 | 0 | -14.776 | 0 | 0 | 1.561 | 0.546
1900 | 0 | 0 | -14.776 | 0 | 0 | 1.561 | 0.243
2000 | 0 | 0 | -14.776 | 0 | 0 | 1.561 | 0.092
2100 | 0 | 0 | -14.776 | 0 | 0 | 1.485 | -0.06
2200 | 0 | 0 | -14.776 | 0 | 0 | 1.713 | -0.06
2300 | 0 | 0 | -14.776 | 0 | 0 | 1.788 | 0.546
2400 | 0 | 0 | -14.776 | 0 | 0 | 1.561 | 0.243
2500 | 0 | 0 | -14.776 | 0 | 0 | 1.485 | 0.092
2600 | 0 | 0 | -14.776 | 0 | 0 | 1.713 | 0.092
2700 | 0 | 0 | -14.776 | 0 | 0 | 1.788 | 0.395
2800 | 0 | 0 | -14.776 | 0 | 0 | 1.713 | 0.546
2900 | 0 | 0 | -14.776 | 0 | 0 | 1.713 | 0.395
3000 | 0 | 0 | -14.776 | 0 | 0 | 1.713 | 0.546
3100 | 0 | 0 | -14.776 | 0 | 0 | 1.41 | -0.06
3200 | 0 | 0 | -14.776 | 0 | 0 | 1.485 | 0.395
3300 | 0 | 0 | -14.776 | 0 | 0 | 1.485 | 0.395
3400 | 0 | 0 | -14.809 | 0 | 0 | 1.637 | 0.395
3500 | 0 | 0 | -14.809 | 0 | 0 | 1.713 | -0.363
3600 | 0 | 0 | -14.776 | 0 | 0 | 1.713 | 0.546
3700 | 0 | 0 | -14.776 | 0 | 0 | 1.637 | -0.06
3800 | 0 | 0 | -14.809 | 0 | 0 | 1.561 | 0.395
3900 | 0 | 0 | -14.809 | 0 | 0 | 1.485 | 0.849
4000 | 0 | 0 | -14.809 | 0 | 0 | 1.485 | 0.243
4100 | 0 | 0 | -14.809 | 0 | 0 | 1.713 | 0.395
4200 | 0 | 0 | -14.809 | 0 | 0 | 1.713 | 0.546
4300 | 0 | 0 | -14.809 | 0 | 0 | 1.561 | 0.698
4400 | 0 | 0 | -14.809 | 0 | 0 | 1.561 | -0.363
4500 | 0 | 0 | -14.809 | 0 | 0 | 1.637 | 0.092
4600 | 0 | 0 | -14.809 | 0 | 0 | 1.713 | 0.395
4700 | 0 | 0 | -14.809 | 0 | 0 | 1.561 | 0.243
4800 | 0 | 0 | -14.809 | 0 | 0 | 1.561 | 0.092
4900 | 0 | 0 | -14.809 | 0 | 0 | 1.637 | 0.092
5000 | 0 | 0 | -14.809 | 0 | 0 | 1.637 | 0.395
5100 | 0 | 0 | -14.809 | 0 | 0 | 1.485 | 0.395
5200 | 0 | 0 | -14.809 | 0 | 0 | 1.41 | 0.092
5300 | 0 | 0 | -14.809 | 0 | 0 | 1.713 | 0.092
5400 | 0 | 0 | -14.809 | 0 | 0 | 1.561 | 0.092
5500 | 0 | 0 | -14.809 | 0 | 0 | 1.713 | 0.243
5600 | 0 | 0 | -14.809 | 0 | 0 | 1.485 | 0.243
5700 | 0 | 0 | -14.826 | 0 | 0 | 1.485 | 0.243
5800 | 0 | 0 | -14.809 | 0 | 0 | 1.561 | 0.546
5900 | 0 | 0 | -14.826 | 0 | 0 | 1.637 | 0.092
6000 | 0 | 0 | -14.826 | 0 | 0 | 1.561 | 0.395
6100 | 0 | 0 | -14.826 | 0 | 0 | 1.637 | 0.243
6200 | 0 | 0 | -14.826 | 0 | 0 | 1.637 | 0.243
6300 | 0 | 0 | -14.826 | 0 | 0 | 1.485 | 0.092
6400 | 0 | 0 | -14.826 | 0 | 0 | 1.485 | 0.698
6500 | 0 | 0 | -14.809 | 0 | 0 | 1.561 | 0.698
6600 | 0 | 0 | -14.826 | 0 | 0 | 1.561 | 0.395
6700 | 0 | 0 | -14.826 | 0 | 0 | 1.485 | 0.395
6800 | 0 | 0 | -14.826 | 0 | 0 | 1.637 | 0.243
6900 | 0 | 0 | -14.826 | 0 | 0 | 1.788 | 0.243
7000 | 0 | 0 | -14.826 | 0 | 0 | 1.561 | 0.395
7100 | 0 | 0 | -14.826 | 0 | 0 | 1.637 | 0.243
7200 | 0 | 0 | -14.826 | 0 | 0 | 1.485 | 0.092
7300 | 0 | 0 | -14.826 | 0 | 0 | 1.485 | 0.243
7400 | 0 | 0 | -14.809 | 0 | 0 | 1.637 | 0.243
7500 | 0 | 0 | -14.826 | 0 | 0 | 1.637 | -0.363
7600 | 0 | 0 | -14.826 | 0 | 0 | 1.637 | 0.395
7700 | 0 | 0 | -14.826 | 0 | 0 | 1.485 | 0.243
7800 | 0 | 0 | -14.826 | 0 | 0 | 1.561 | 0.395
7900 | 0 | 0 | -14.826 | 0 | 0 | 1.485 | 0.243
8000 | 0 | 0 | -14.826 | 0 | 0 | 1.713 | 0.243
8100 | 0 | 0 | -14.826 | 0 | 0 | 1.637 | 0.092
8200 | 0 | 0 | -14.826 | 0 | 0 | 1.713 | 0.395
8300 | 0 | 0 | -14.843 | 0 | 0 | 1.713 | 0.092
8400 | 0 | 0 | -14.826 | 0 | 0 | 1.561 | 0.092
8500 | 0 | 0 | -14.843 | 0 | 0 | 1.713 | 0.849
8600 | 0 | 0 | -14.843 | 0 | 0 | 1.713 | 0.698
8700 | 0 | 0 | -14.843 | 0 | 0 | 1.637 | 0.395
8800 | 0 | 0 | -14.826 | 0 | 0 | 1.637 | 0.395
8900 | 0 | 0 | -14.826 | 0 | 0 | 1.788 | 0.395
9000 | 0 | 0 | -14.826 | 0 | 0 | 1.788 | 0.092
9100 | 0 | 0 | -14.826 | 0 | 0 | 1.561 | -0.363
9200 | 0 | 0 | -14.843 | 0 | 0 | 1.637 | 0.243
9300 | 0 | 0 | -14.843 | 0 | 0 | 1.41 | 0.243
9400 | 0 | 0 | -14.843 | 0 | 0 | 1.561 | 0.092
9500 | 0 | 0 | -14.843 | 0 | 0 | 1.561 | 0.243
9600 | 0 | 0 | -14.843 | 0 | 0 | 1.713 | 0.546
9700 | 0 | 0 | -14.843 | 0 | 0 | 1.637 | 0.092
9800 | 0 | 0 | -14.843 | 0 | 0 | 1.485 | 0.243
9900 | 0 | 0 | -14.843 | 0 | 0 | 1.713 | 0.243
10000 | 0 | 0 | -14.843 | 0 | 0 | 1.561 | 0.243
10100 | 0 | 0 | -14.843 | 0 | 0 | 1.713 | 0.546
10200 | 0 | 0 | -14.86 | 0 | 0 | 1.561 | 0.243
10300 | 0 | 0 | -14.843 | 0 | 0 | 1.637 | -0.363
10400 | 0 | 0 | -14.843 | 0 | 0 | 1.561 | 0.092
10500 | 0 | 0 | -14.843 | 0 | 0 | 1.485 | -0.363
10600 | 0 | 0 | -14.843 | 0 | 0 | 1.788 | -0.363
10700 | 0 | 0 | -14.843 | 0 | 0 | 1.788 | 0.243
10800 | 0 | 0 | -14.843 | 0 | 0 | 1.94 | 0.698
10900 | 0 | 0 | -14.843 | 0 | 0 | 1.864 | 0.243
11000 | 0 | 0 | -14.843 | 0 | 0 | 1.637 | 0.243
11100 | 0 | 0 | -14.843 | 0 | 0 | 1.485 | 0.395
11200 | 0 | 0 | -14.843 | 0 | 0 | 1.713 | 0.698
11300 | 0 | 0 | -14.86 | 0 | 0 | 1.713 | 0.395
11400 | 0 | 0 | -14.843 | 0 | 0 | 1.788 | 0.092
11500 | 0 | 0 | -14.86 | 0 | 0 | 1.637 | 0.546
11600 | 0 | 0 | -14.843 | 0 | 0 | 1.561 | 0.395
11700 | 0 | 0 | -14.86 | 0 | 0 | 1.561 | 0.395
11800 | 0 | 0 | -14.86 | 0 | 0 | 1.485 | 0.243
11900 | 0 | 0 | -14.86 | 0 | 0 | 2.091 | 0.092
12000 | 0 | 0 | -14.86 | 0 | 0 | 1.561 | 0.698
12100 | 0 | 0 | -14.843 | 0 | 0 | 1.485 | 0.546
12200 | 0 | 0 | -14.86 | 0 | 0 | 1.561 | 0.546
12300 | 0 | 0 | -14.86 | 0 | 0 | 1.713 | 0.395
12400 | 0 | 0 | -14.86 | 0 | 0 | 1.561 | 0.395
12500 | 0 | 0 | -14.86 | 0 | 0 | 1.637 | 0.395
12600 | 0 | 0 | -14.86 | 0 | 0 | 1.485 | 0.546
12700 | 0 | 0 | -14.86 | 0 | 0 | 1.637 | 0.243
12800 | 0 | 0 | -14.86 | 0 | 0 | 1.637 | 0.092
12900 | 0 | 0 | -14.86 | 0 | 0 | 1.637 | 0.395
13000 | 0 | 0 | -14.86 | 0 | 0 | 1.637 | 0.698
13100 | 0 | 0 | -14.86 | 0 | 0 | 1.561 | 0.395
13200 | 0 | 0 | -14.86 | 0 | 0 | 1.485 | -0.363
13300 | 0 | 0 | -14.876 | 0 | 0 | 1.713 | 0.092
13400 | 0 | 0 | -14.86 | 0 | 0 | 1.713 | 0.243
13500 | 0 | 0 | -14.86 | 0 | 0 | 1.485 | 0.546
13600 | 0 | 0 | -14.876 | 0 | 0 | 1.485 | 0.698
13700 | 0 | 0 | -14.86 | 0 | 0 | 1.561 | -0.06
13800 | 0 | 0 | -14.876 | 0 | 0 | 1.713 | -0.363
13900 | 0 | 0 | -14.86 | 0 | 0 | 1.637 | 0.092
14000 | 0 | 0 | -14.876 | 0 | 0 | 1.485 | 0.243
14100 | 0 | 0 | -14.876 | 0 | 0 | 1.788 | 0.243
14200 | 0 | 0 | -14.876 | 0 | 0 | 1.713 | 0.395
14300 | 0 | 0 | -14.876 | 0 | 0 | 1.485 | -0.06
14400 | 0 | 0 | -14.876 | 0 | 0 | 1.713 | 0.546
14500 | 0 | 0 | -14.876 | 0 | 0 | 1.713 | 0.243
14600 | 0 | 0 | -14.876 | 0 | 0 | 1.713 | 0.092
14700 | 0 | 0 | -14.876 | 0 | 0 | 1.485 | 0.698
14800 | 0 | 0 | -14.876 | 0 | 0 | 1.561 | 0.243
14900 | 0 | 0 | -14.876 | 0 | 0 | 1.788 | -0.06
15000 | 0 | 0 | -14.876 | 0 | 0 | 1.637 | 0.243
15100 | 0 | 0 | -14.876 | 0 | 0 | 1.637 | 0.092
15200 | 0 | 0 | -14.876 | 0 | 0 | 1.485 | 0.546
15300 | 0.04 | 0.04 | -14.876 | 0 | 187.409 | 1.485 | 0.698
15400 | 0.081 | 0.081 | -14.876 | 0 | 187.257 | 1.561 | -0.06
15500 | 0.121 | 0.133 | -14.876 | 0 | 187.257 | 1.637 | 0.395
15600 | 0.161 | 0.189 | -14.876 | 0 | 187.257 | 1.485 | 0.698
15700 | 0.202 | 0.25 | -14.876 | 0 | 186.652 | 1.41 | 0.395
15800 | 0.242 | 0.314 | -14.876 | 0 | 187.56 | 1.258 | 0.849
15900 | 0.282 | 0.383 | -14.876 | 0 | 186.652 | 1.41 | 0.243
16000 | 0.323 | 0.455 | -14.876 | 0 | 187.182 | 1.334 | 0.849
16100 | 0.363 | 0.515 | -14.86 | 0 | 187.636 | 1.334 | 1.152
16200 | 0.403 | 0.613 | -14.876 | 103.988 | 187.333 | 1.107 | 1.607
16300 | 0.443 | 0.697 | -14.876 | -103.988 | 186.727 | 1.107 | 2.213
16400 | 0.484 | 0.786 | -14.876 | 0 | 186.727 | 2.167 | 3.122
16500 | 0.524 | 0.879 | -14.876 | 0 | 187.106 | 3.531 | 5.85
16600 | 0.564 | 0.959 | -14.86 | 0 | 187.03 | 5.501 | 8.274
16700 | 0.605 | 1.009 | -14.809 | 103.988 | 187.333 | 9.744 | 14.638
16800 | 0.645 | 1.013 | -14.709 | 311.977 | 187.409 | 16.411 | 23.73
16900 | 0.685 | 1.022 | -14.608 | 623.948 | 187.56 | 25.654 | 34.336
17000 | 0.726 | 1.051 | -14.524 | 623.948 | 186.803 | 33.457 | 43.883
17100 | 0.766 | 1.05 | -14.407 | 519.942 | 187.03 | 42.7 | 54.641
17200 | 0.806 | 1.054 | -14.289 | 727.936 | 187.182 | 49.443 | 63.581
17300 | 0.847 | 1.078 | -14.189 | 727.936 | 186.803 | 55.731 | 70.551
17400 | 0.887 | 1.091 | -14.071 | 623.942 | 187.485 | 62.095 | 78.733
17500 | 0.927 | 1.072 | -13.921 | 727.936 | 186.954 | 66.944 | 84.643
17600 | 0.968 | 1.091 | -13.803 | 935.913 | 187.333 | 70.96 | 90.098
17700 | 1.008 | 1.115 | -13.686 | 727.936 | 186.954 | 74.748 | 94.644
17800 | 1.048 | 1.126 | -13.552 | 727.936 | 187.485 | 77.93 | 98.432
17900 | 1.089 | 1.142 | -13.417 | 831.925 | 187.03 | 80.506 | 101.917
18000 | 1.129 | 1.16 | -13.283 | 831.937 | 185.818 | 83.006 | 105.553
18100 | 1.169 | 1.15 | -13.116 | 831.925 | 187.182 | 85.355 | 107.978
18200 | 1.209 | 1.16 | -12.965 | 1039.902 | 186.803 | 86.946 | 109.948
18300 | 1.25 | 1.191 | -12.83 | 935.913 | 186.954 | 88.158 | 112.524
18400 | 1.29 | 1.211 | -12.68 | 831.925 | 187.182 | 90.203 | 113.736
18500 | 1.33 | 1.232 | -12.529 | 935.925 | 187.257 | 91.264 | 115.099
18600 | 1.371 | 1.242 | -12.361 | 935.913 | 186.727 | 92.628 | 116.615
18700 | 1.411 | 1.272 | -12.21 | 1039.902 | 186.576 | 93.158 | 118.281
18800 | 1.451 | 1.272 | -12.024 | 935.925 | 186.576 | 93.764 | 120.251
18900 | 1.492 | 1.262 | -11.823 | 1150.389 | 186.954 | 94.825 | 121.918
19000 | 1.532 | 1.303 | -11.672 | 1247.896 | 186.879 | 95.052 | 123.282
19100 | 1.572 | 1.282 | -11.454 | 935.913 | 186.652 | 95.583 | 123.888
19200 | 1.613 | 1.316 | -11.287 | 1351.879 | 190.969 | 96.34 | 125.403
19300 | 1.653 | 1.337 | -11.102 | 1039.902 | 187.333 | 96.189 | 125.706
19400 | 1.693 | 1.347 | -10.901 | 1143.908 | 187.409 | 96.567 | 127.525
19500 | 1.734 | 1.375 | -10.716 | 1247.89 | 187.182 | 96.416 | 128.434
19600 | 1.774 | 1.391 | -10.515 | 1143.89 | 186.652 | 97.325 | 129.04
19700 | 1.814 | 1.378 | -10.28 | 1247.896 | 187.03 | 97.855 | 130.1
19800 | 1.855 | 1.403 | -10.079 | 1455.867 | 187.106 | 98.234 | 130.252
19900 | 1.895 | 1.433 | -9.878 | 1247.89 | 186.879 | 94.673 | 133.282
20000 | 1.935 | 1.498 | -9.71 | 1247.884 | 187.409 | 87.552 | 138.889
20100 | 1.975 | 1.501 | -9.475 | 1039.908 | 186.652 | 86.415 | 141.313
20200 | 2.016 | 1.508 | -9.241 | 1455.873 | 187.257 | 86.112 | 143.738
20300 | 2.056 | 1.519 | -9.006 | 1455.867 | 186.727 | 85.733 | 145.253
20400 | 2.096 | 1.536 | -8.771 | 1455.873 | 187.03 | 87.097 | 145.708
20500 | 2.137 | 1.553 | -8.536 | 1455.873 | 186.803 | 86.188 | 146.617
20600 | 2.177 | 1.576 | -8.302 | 1455.867 | 186.652 | 86.415 | 146.92
20700 | 2.217 | 1.587 | -8.05 | 1455.873 | 187.182 | 86.34 | 148.435
20800 | 2.258 | 1.617 | -7.814 | 1559.861 | 187.257 | 85.733 | 149.041
20900 | 2.298 | 1.605 | -7.529 | 1462.366 | 187.03 | 85.43 | 149.647
21000 | 2.338 | 1.608 | -7.261 | 1767.844 | 189.909 | 85.582 | 150.253
21100 | 2.379 | 1.651 | -7.026 | 1663.85 | 187.56 | 85.733 | 150.405
21200 | 2.419 | 1.632 | -6.724 | 1455.87 | 187.56 | 84.673 | 151.314
21300 | 2.419 | 1.622 | -6.473 | 1871.832 | 186.576 | 84.445 | 151.162
21400 | 2.419 | 1.581 | -6.188 | 1559.867 | 187.333 | 85.279 | 151.617
21500 | 2.419 | 1.569 | -5.936 | 1767.838 | 187.409 | 86.491 | 150.859
21600 | 2.419 | 1.543 | -5.668 | 1559.864 | 187.03 | 86.946 | 150.405
21700 | 2.419 | 1.55 | -5.433 | 1663.85 | 187.636 | 87.855 | 149.344
21800 | 2.419 | 1.524 | -5.165 | 1455.87 | 186.727 | 87.703 | 148.283
21900 | 2.419 | 1.533 | -4.93 | 1663.856 | 187.106 | 87.779 | 148.283
22000 | 2.419 | 1.555 | -4.712 | 1455.864 | 186.576 | 88.006 | 147.223
22100 | 2.419 | 1.511 | -4.427 | 1351.882 | 187.03 | 87.173 | 148.283
22200 | 2.419 | 1.502 | -4.175 | 1767.844 | 187.182 | 88.082 | 147.829
22300 | 2.419 | 1.509 | -3.94 | 1559.858 | 186.803 | 88.915 | 146.92
22400 | 2.419 | 1.518 | -3.706 | 1455.871 | 187.03 | 88.612 | 146.162
22500 | 2.419 | 1.522 | -3.47 | 1455.87 | 185.137 | 87.931 | 146.465
22600 | 2.419 | 1.529 | -3.235 | 1462.371 | 184.303 | 87.476 | 146.768
22700 | 2.419 | 1.52 | -2.983 | 1455.87 | 184.606 | 87.324 | 146.617
22800 | 2.419 | 1.527 | -2.749 | 1559.86 | 184.455 | 87.4 | 147.071
22900 | 2.298 | 1.415 | -2.514 | 1455.87 | 185.515 | 87.324 | 146.617
23000 | 2.177 | 1.304 | -2.296 | 1455.871 | 184.758 | 91.037 | 146.314
23100 | 2.056 | 1.166 | -2.061 | 1351.879 | 184.682 | 94.673 | 141.465
23200 | 1.935 | 1.083 | -1.893 | 1455.87 | 184.682 | 96.416 | 137.98
23300 | 1.814 | 1.004 | -1.743 | 1039.909 | 184.834 | 96.871 | 133.282
23400 | 1.693 | 0.966 | -1.642 | 935.916 | 184.531 | 96.34 | 129.949
23500 | 1.572 | 0.845 | -1.474 | 623.944 | 184.834 | 93.916 | 125.252
23600 | 1.451 | 0.814 | -1.407 | 1039.908 | 186.121 | 92.022 | 121.464
23700 | 1.33 | 0.738 | -1.306 | 415.962 | 185.288 | 88.915 | 116.16
23800 | 1.209 | 0.683 | -1.239 | 623.943 | 184.985 | 86.491 | 111.917
23900 | 1.089 | 0.617 | -1.172 | 415.965 | 185.591 | 83.006 | 106.614
24000 | 0.968 | 0.553 | -1.122 | 415.962 | 184.985 | 78.839 | 100.553
24100 | 0.847 | 0.496 | -1.088 | 311.973 | 184.303 | 75.127 | 94.947
24200 | 0.726 | 0.426 | -1.055 | 207.981 | 185.591 | 70.505 | 89.643
24300 | 0.605 | 0.361 | -1.038 | 207.981 | 184.455 | 66.641 | 84.491
24400 | 0.484 | 0.284 | -1.021 | 103.989 | 184.985 | 63.611 | 80.097
24500 | 0.363 | 0.194 | -1.005 | 103.992 | 184.682 | 59.823 | 75.854
24600 | 0.242 | 0.093 | -0.988 | 103.992 | 185.818 | 57.247 | 72.975
24700 | 0.121 | 0 | -0.988 | 103.989 | 185.137 | 55.201 | 68.581