## Data
Log File Data
************************
2007-11-08 16:19 | MERIT Configuration Data
Test Description: 14024 16TP 6+2bunches 5T
Mode = Triggered
LogFile = C:\MERIT Data\071108 logfile.txt
Trigger-Pulse Delay (s) = 22.370000
FlatTop Pct = 0.600000
Jet Accel Time (s) = 6.000000
Jet Steady State Time (s) = 2.000000
Jet Decel Time (s) = 2.000000
Jet SS Velocity (cm/s) = 1500.000000
Hg Prefill Vol (liter) = 1.000000
Cylinder Retract Speed (cm/s) = 0.500000
Nozzle Dia (cm) = 1.020000
Hg Volume (liter) = 13.700000
Hg Pressure Alarm (bar) = 80.000000
Hg Temperature Alarm (C) = 30.000000
Hyd Fluid Temp Alarm Level (C) = 60.000000
Hg Cyl Inlet Temp Alarm (C) = 30.000000
Sec Air Temp Alarm (C) = 30.000000
Down Pri Win Temp Alarm (C) = 40.000000
Down Bore Air Temp Alarm (min) (C) = 15.000000
Up Bore Air Temp Alarm (min) (C) = 15.000000
Flange Temp Alarm (C) = 40.000000
Upstream Window Alarm (mbar) = 200.000000
Downstream Window Alarm (mbar) = 200.000000
Hg VaporMonitor 1 Alarm (mg/m^3) = 0.050000
Hg VaporMonitor 2 Alarm (mg/m^3) = 0.100000
Time after Trigger | Nominal Command Signal | Actual Command Signal | Syringe Position | Measured Nozzle Velocity | Hg Pressure | Port A Pressure | Port B Pressure
(ms) | (cm/s) | (cm/s) | (cm) | (cm/s) | (bar) | (bar) | (bar)
0 | 0 | 0 | -14.843 | 0 | 0 | 1.485 | 0.698
100 | 0 | 0 | -14.843 | 0 | 0 | 1.485 | 0.698
200 | 0 | 0 | -14.826 | 0 | 0 | 1.561 | 0.395
300 | 0 | 0 | -14.843 | 0 | 0 | 1.561 | 0.243
400 | 0 | 0 | -14.843 | 0 | 0 | 1.637 | -0.363
500 | 0 | 0 | -14.843 | 0 | 0 | 2.091 | 0.546
600 | 0 | 0 | -14.843 | 0 | 0 | 1.788 | 0.243
700 | 0 | 0 | -14.843 | 0 | 0 | 1.788 | 0.395
800 | 0 | 0 | -14.843 | 0 | 0 | 1.485 | 0.698
900 | 0 | 0 | -14.843 | 0 | 0 | 1.485 | 0.546
1000 | 0 | 0 | -14.843 | 0 | 0 | 1.788 | 0.849
1100 | 0 | 0 | -14.843 | 0 | 0 | 1.637 | 0.546
1200 | 0 | 0 | -14.843 | 0 | 0 | 1.864 | -0.363
1300 | 0 | 0 | -14.843 | 0 | 0 | 1.788 | 0.243
1400 | 0 | 0 | -14.843 | 0 | 0 | 1.864 | 0.546
1500 | 0 | 0 | -14.86 | 0 | 0 | 1.561 | 0.395
1600 | 0 | 0 | -14.86 | 0 | 0 | 1.485 | 0.698
1700 | 0 | 0 | -14.843 | 0 | 0 | 1.637 | 0.395
1800 | 0 | 0 | -14.843 | 0 | 0 | 1.713 | 0.243
1900 | 0 | 0 | -14.843 | 0 | 0 | 1.485 | 0.092
2000 | 0 | 0 | -14.843 | 0 | 0 | 1.561 | 0.243
2100 | 0 | 0 | -14.86 | 0 | 0 | 1.485 | 0.395
2200 | 0 | 0 | -14.86 | 0 | 0 | 1.485 | 0.849
2300 | 0 | 0 | -14.86 | 0 | 0 | 1.864 | 0.243
2400 | 0 | 0 | -14.86 | 0 | 0 | 1.864 | 0.546
2500 | 0 | 0 | -14.86 | 0 | 0 | 1.637 | 0.395
2600 | 0 | 0 | -14.86 | 0 | 0 | 1.485 | 0.395
2700 | 0 | 0 | -14.86 | 0 | 0 | 1.864 | 0.243
2800 | 0 | 0 | -14.86 | 0 | 0 | 1.788 | 0.698
2900 | 0 | 0 | -14.86 | 0 | 0 | 1.788 | 0.395
3000 | 0 | 0 | -14.86 | 0 | 0 | 1.788 | 0.546
3100 | 0 | 0 | -14.86 | 0 | 0 | 1.788 | 0.092
3200 | 0 | 0 | -14.86 | 0 | 0 | 1.713 | -0.06
3300 | 0 | 0 | -14.876 | 0 | 0 | 1.637 | 0.849
3400 | 0 | 0 | -14.86 | 0 | 0 | 1.561 | 0.849
3500 | 0 | 0 | -14.86 | 0 | 0 | 1.864 | -0.06
3600 | 0 | 0 | -14.86 | 0 | 0 | 1.864 | 0.395
3700 | 0 | 0 | -14.86 | 0 | 0 | 1.864 | 0.395
3800 | 0 | 0 | -14.86 | 0 | 0 | 1.713 | 0.395
3900 | 0 | 0 | -14.86 | 0 | 0 | 1.485 | 0.243
4000 | 0 | 0 | -14.876 | 0 | 0 | 1.864 | 0.698
4100 | 0 | 0 | -14.86 | 0 | 0 | 1.864 | 0.698
4200 | 0 | 0 | -14.86 | 0 | 0 | 1.94 | 0.395
4300 | 0 | 0 | -14.876 | 0 | 0 | 1.94 | 0.395
4400 | 0 | 0 | -14.86 | 0 | 0 | 1.637 | 0.243
4500 | 0 | 0 | -14.86 | 0 | 0 | 1.485 | 0.243
4600 | 0 | 0 | -14.876 | 0 | 0 | 1.561 | 0.395
4700 | 0 | 0 | -14.86 | 0 | 0 | 1.637 | 0.698
4800 | 0 | 0 | -14.86 | 0 | 0 | 1.94 | 0.698
4900 | 0 | 0 | -14.876 | 0 | 0 | 1.561 | 0.395
5000 | 0 | 0 | -14.876 | 0 | 0 | 1.485 | 0.243
5100 | 0 | 0 | -14.876 | 0 | 0 | 1.637 | 0.092
5200 | 0 | 0 | -14.876 | 0 | 0 | 1.561 | 0.243
5300 | 0 | 0 | -14.876 | 0 | 0 | 1.94 | 0.546
5400 | 0 | 0 | -14.876 | 0 | 0 | 1.94 | 0.395
5500 | 0 | 0 | -14.876 | 0 | 0 | 1.713 | 0.395
5600 | 0 | 0 | -14.876 | 0 | 0 | 1.788 | 0.395
5700 | 0 | 0 | -14.876 | 0 | 0 | 1.637 | -0.06
5800 | 0 | 0 | -14.876 | 0 | 0 | 1.788 | 0.243
5900 | 0 | 0 | -14.876 | 0 | 0 | 1.485 | -0.06
6000 | 0 | 0 | -14.876 | 0 | 0 | 1.788 | 0.395
6100 | 0 | 0 | -14.876 | 0 | 0 | 1.561 | 0.243
6200 | 0 | 0 | -14.876 | 0 | 0 | 1.94 | 0.698
6300 | 0 | 0 | -14.876 | 0 | 0 | 1.713 | 0.698
6400 | 0 | 0 | -14.876 | 0 | 0 | 1.637 | 0.546
6500 | 0 | 0 | -14.876 | 0 | 0 | 1.713 | 0.698
6600 | 0 | 0 | -14.876 | 0 | 0 | 1.713 | 0.243
6700 | 0 | 0 | -14.876 | 0 | 0 | 1.788 | 0.395
6800 | 0 | 0 | -14.876 | 0 | 0 | 1.637 | 0.243
6900 | 0 | 0 | -14.893 | 0 | 0 | 1.485 | 0.395
7000 | 0 | 0 | -14.876 | 0 | 0 | 1.561 | 0.395
7100 | 0 | 0 | -14.876 | 0 | 0 | 1.864 | 0.395
7200 | 0 | 0 | -14.893 | 0 | 0 | 1.864 | 0.546
7300 | 0 | 0 | -14.893 | 0 | 0 | 1.864 | 0.698
7400 | 0 | 0 | -14.893 | 0 | 0 | 1.713 | 0.546
7500 | 0 | 0 | -14.893 | 0 | 0 | 1.637 | 0.546
7600 | 0 | 0 | -14.893 | 0 | 0 | 1.637 | 0.092
7700 | 0 | 0 | -14.893 | 0 | 0 | 1.788 | 0.395
7800 | 0 | 0 | -14.893 | 0 | 0 | 1.94 | 0.395
7900 | 0 | 0 | -14.893 | 0 | 0 | 1.94 | 0.546
8000 | 0 | 0 | -14.893 | 0 | 0 | 1.94 | 0.395
8100 | 0 | 0 | -14.893 | 0 | 0 | 1.713 | 0.395
8200 | 0 | 0 | -14.893 | 0 | 0 | 1.713 | 0.698
8300 | 0 | 0 | -14.893 | 0 | 0 | 1.637 | 0.546
8400 | 0 | 0 | -14.893 | 0 | 0 | 1.788 | 0.849
8500 | 0 | 0 | -14.91 | 0 | 0 | 1.788 | 0.092
8600 | 0 | 0 | -14.893 | 0 | 0 | 1.713 | 0.395
8700 | 0 | 0 | -14.893 | 0 | 0 | 1.864 | 0.698
8800 | 0 | 0 | -14.893 | 0 | 0 | 1.713 | 0.546
8900 | 0 | 0 | -14.893 | 0 | 0 | 1.561 | 0.546
9000 | 0 | 0 | -14.91 | 0 | 0 | 1.637 | 0.395
9100 | 0 | 0 | -14.893 | 0 | 0 | 1.713 | 0.092
9200 | 0 | 0 | -14.91 | 0 | 0 | 1.94 | 0.395
9300 | 0 | 0 | -14.893 | 0 | 0 | 1.788 | 0.849
9400 | 0 | 0 | -14.91 | 0 | 0 | 1.41 | 0.546
9500 | 0 | 0 | -14.893 | 0 | 0 | 1.485 | -0.06
9600 | 0 | 0 | -14.893 | 0 | 0 | 1.561 | 0.395
9700 | 0 | 0 | -14.91 | 0 | 0 | 1.637 | 0.243
9800 | 0 | 0 | -14.893 | 0 | 0 | 1.561 | 0.698
9900 | 0 | 0 | -14.893 | 0 | 0 | 1.864 | 0.698
10000 | 0 | 0 | -14.91 | 0 | 0 | 1.561 | 0.849
10100 | 0 | 0 | -14.91 | 0 | 0 | 1.485 | -0.06
10200 | 0 | 0 | -14.91 | 0 | 0 | 1.713 | 0.395
10300 | 0 | 0 | -14.91 | 0 | 0 | 1.713 | 0.546
10400 | 0 | 0 | -14.893 | 0 | 0 | 1.864 | 0.243
10500 | 0 | 0 | -14.91 | 0 | 0 | 1.94 | 0.243
10600 | 0 | 0 | -14.91 | 0 | 0 | 2.091 | 0.243
10700 | 0 | 0 | -14.91 | 0 | 0 | 1.637 | 0.395
10800 | 0 | 0 | -14.91 | 0 | 0 | 1.561 | 0.546
10900 | 0 | 0 | -14.91 | 0 | 0 | 1.713 | 0.546
11000 | 0 | 0 | -14.91 | 0 | 0 | 1.637 | 0.546
11100 | 0 | 0 | -14.91 | 0 | 0 | 1.713 | 0.849
11200 | 0 | 0 | -14.91 | 0 | 0 | 1.788 | 0.395
11300 | 0 | 0 | -14.91 | 0 | 0 | 1.94 | 0.243
11400 | 0 | 0 | -14.91 | 0 | 0 | 1.788 | 0.395
11500 | 0 | 0 | -14.91 | 0 | 0 | 1.713 | 0.395
11600 | 0 | 0 | -14.91 | 0 | 0 | 1.485 | 0.546
11700 | 0 | 0 | -14.91 | 0 | 0 | 1.561 | 0.546
11800 | 0 | 0 | -14.927 | 0 | 0 | 1.561 | 0.243
11900 | 0 | 0 | -14.91 | 0 | 0 | 1.864 | 0.243
12000 | 0 | 0 | -14.91 | 0 | 0 | 1.864 | 0.243
12100 | 0 | 0 | -14.91 | 0 | 0 | 1.864 | 0.092
12200 | 0 | 0 | -14.927 | 0 | 0 | 1.713 | 0.395
12300 | 0 | 0 | -14.91 | 0 | 0 | 1.713 | 0.698
12400 | 0 | 0 | -14.927 | 0 | 0 | 1.637 | 0.849
12500 | 0 | 0 | -14.927 | 0 | 0 | 1.788 | 0.395
12600 | 0 | 0 | -14.927 | 0 | 0 | 1.788 | 0.395
12700 | 0 | 0 | -14.927 | 0 | 0 | 1.864 | 0.546
12800 | 0 | 0 | -14.927 | 0 | 0 | 1.788 | 0.395
12900 | 0 | 0 | -14.927 | 0 | 0 | 1.561 | 0.243
13000 | 0 | 0 | -14.927 | 0 | 0 | 1.94 | 0.395
13100 | 0 | 0 | -14.927 | 0 | 0 | 1.94 | 0.092
13200 | 0 | 0 | -14.927 | 0 | 0 | 1.561 | 0.395
13300 | 0 | 0 | -14.927 | 0 | 0 | 1.788 | 0.395
13400 | 0 | 0 | -14.927 | 0 | 0 | 1.864 | 0.243
13500 | 0 | 0 | -14.927 | 0 | 0 | 1.561 | 0.395
13600 | 0 | 0 | -14.927 | 0 | 0 | 1.788 | 0.546
13700 | 0 | 0 | -14.943 | 0 | 0 | 1.713 | 0.243
13800 | 0 | 0 | -14.943 | 0 | 0 | 1.637 | 0.243
13900 | 0 | 0 | -14.927 | 0 | 0 | 1.561 | 0.243
14000 | 0 | 0 | -14.943 | 0 | 0 | 1.713 | 0.243
14100 | 0 | 0 | -14.943 | 0 | 0 | 1.713 | 0.395
14200 | 0 | 0 | -14.943 | 0 | 0 | 1.713 | 0.546
14300 | 0 | 0 | -14.943 | 0 | 0 | 1.864 | 0.546
14400 | 0 | 0 | -14.927 | 0 | 0 | 1.788 | 0.546
14500 | 0 | 0 | -14.943 | 0 | 0 | 1.713 | 0.092
14600 | 0 | 0 | -14.943 | 0 | 0 | 1.485 | 0.395
14700 | 0 | 0 | -14.943 | 0 | 0 | 1.788 | 0.698
14800 | 0 | 0 | -14.943 | 0 | 0 | 1.637 | 0.243
14900 | 0 | 0 | -14.943 | 0 | 0 | 1.788 | 0.698
15000 | 0 | 0 | -14.943 | 0 | 0 | 1.788 | 0.546
15100 | 0 | 0 | -14.943 | 0 | 0 | 1.637 | 0.395
15200 | 0 | 0 | -14.943 | 0 | 0 | 1.637 | 0.243
15300 | 0.04 | 0.04 | -14.927 | 0 | 183.243 | 1.864 | 0.395
15400 | 0.081 | 0.081 | -14.927 | 0 | 184 | 1.637 | -0.06
15500 | 0.121 | 0.15 | -14.943 | 0 | 183.773 | 1.713 | 0.092
15600 | 0.161 | 0.206 | -14.943 | -103.988 | 184.455 | 1.637 | 0.395
15700 | 0.202 | 0.267 | -14.943 | 0 | 183.773 | 1.637 | 0.698
15800 | 0.242 | 0.331 | -14.943 | 0 | 184.606 | 1.485 | 1.152
15900 | 0.282 | 0.4 | -14.943 | 0 | 183.697 | 1.334 | 1.001
16000 | 0.323 | 0.472 | -14.943 | 0 | 184 | 1.182 | 1.001
16100 | 0.363 | 0.549 | -14.943 | 0 | 184 | 0.955 | 0.849
16200 | 0.403 | 0.629 | -14.943 | 0 | 184.531 | 1.334 | 1.455
16300 | 0.443 | 0.714 | -14.943 | 0 | 183.849 | 1.258 | 2.365
16400 | 0.484 | 0.803 | -14.943 | 0 | 183.319 | 2.167 | 3.274
16500 | 0.524 | 0.879 | -14.927 | 0 | 184.152 | 4.061 | 6.304
16600 | 0.564 | 0.975 | -14.927 | 103.988 | 184.152 | 6.258 | 9.638
16700 | 0.605 | 1.009 | -14.86 | 0 | 184.303 | 10.653 | 16.76
16800 | 0.645 | 1.03 | -14.776 | 415.959 | 183.016 | 17.699 | 25.548
16900 | 0.685 | 1.005 | -14.642 | 519.954 | 183.697 | 28.23 | 37.215
17000 | 0.726 | 1.051 | -14.575 | 831.925 | 183.622 | 35.73 | 46.913
17100 | 0.766 | 1.067 | -14.474 | 415.971 | 183.167 | 42.397 | 56.156
17200 | 0.806 | 1.07 | -14.357 | 623.942 | 183.925 | 50.049 | 64.945
17300 | 0.847 | 1.061 | -14.222 | 727.936 | 184.152 | 57.398 | 73.733
17400 | 0.887 | 1.091 | -14.122 | 831.925 | 184.531 | 62.777 | 79.794
17500 | 0.927 | 1.072 | -13.971 | 623.948 | 183.925 | 68.005 | 86.158
17600 | 0.968 | 1.091 | -13.853 | 935.913 | 184.455 | 71.642 | 90.552
17700 | 1.008 | 1.115 | -13.736 | 727.936 | 184 | 75.202 | 94.644
17800 | 1.048 | 1.143 | -13.619 | 727.936 | 183.849 | 77.703 | 98.583
17900 | 1.089 | 1.142 | -13.468 | 727.931 | 184.379 | 80.354 | 102.977
18000 | 1.129 | 1.16 | -13.334 | 935.913 | 184 | 83.006 | 106.008
18100 | 1.169 | 1.15 | -13.166 | 831.925 | 184.682 | 85.506 | 108.735
18200 | 1.209 | 1.177 | -13.032 | 1039.913 | 184.455 | 86.794 | 111.16
18300 | 1.25 | 1.191 | -12.881 | 831.925 | 184.303 | 88.082 | 113.736
18400 | 1.29 | 1.194 | -12.713 | 935.913 | 183.546 | 89.597 | 114.948
18500 | 1.33 | 1.232 | -12.579 | 1039.908 | 184.228 | 90.506 | 116.615
18600 | 1.371 | 1.242 | -12.411 | 831.931 | 183.773 | 90.658 | 118.888
18700 | 1.411 | 1.255 | -12.244 | 1039.908 | 184.531 | 91.946 | 119.948
18800 | 1.451 | 1.255 | -12.058 | 1039.902 | 183.849 | 93.158 | 121.464
18900 | 1.492 | 1.279 | -11.89 | 1150.401 | 183.546 | 93.916 | 122.373
19000 | 1.532 | 1.286 | -11.706 | 1039.902 | 184.303 | 94.522 | 123.736
19100 | 1.572 | 1.299 | -11.521 | 1143.902 | 183.925 | 94.901 | 124.646
19200 | 1.613 | 1.316 | -11.337 | 1143.896 | 184.228 | 95.128 | 126.312
19300 | 1.653 | 1.354 | -11.169 | 1143.902 | 184.303 | 89.37 | 131.464
19400 | 1.693 | 1.431 | -11.035 | 1039.902 | 184.682 | 87.173 | 134.04
19500 | 1.734 | 1.425 | -10.817 | 831.937 | 183.849 | 87.249 | 135.707
19600 | 1.774 | 1.408 | -10.582 | 1351.873 | 184 | 86.491 | 139.495
19700 | 1.814 | 1.445 | -10.398 | 1455.867 | 184.379 | 88.385 | 139.798
19800 | 1.855 | 1.42 | -10.146 | 1143.902 | 184.303 | 87.703 | 141.465
19900 | 1.895 | 1.433 | -9.928 | 1559.861 | 184.228 | 88.764 | 141.01
20000 | 1.935 | 1.481 | -9.744 | 1351.885 | 184.228 | 89.673 | 141.162
20100 | 1.975 | 1.484 | -9.509 | 1143.896 | 183.697 | 88.385 | 142.677
20200 | 2.016 | 1.508 | -9.291 | 1455.867 | 183.773 | 88.158 | 143.738
20300 | 2.056 | 1.502 | -9.039 | 1351.879 | 183.925 | 88.158 | 143.738
20400 | 2.096 | 1.536 | -8.821 | 1559.867 | 183.546 | 88.082 | 144.95
20500 | 2.137 | 1.52 | -8.553 | 1351.873 | 184.531 | 87.779 | 145.253
20600 | 2.177 | 1.576 | -8.352 | 1663.856 | 184.303 | 87.324 | 146.465
20700 | 2.217 | 1.553 | -8.067 | 1247.884 | 184 | 85.582 | 147.677
20800 | 2.258 | 1.6 | -7.848 | 1767.844 | 184.531 | 86.34 | 148.283
20900 | 2.298 | 1.588 | -7.563 | 1358.384 | 185.061 | 85.203 | 149.344
21000 | 2.338 | 1.608 | -7.311 | 1767.838 | 184.379 | 85.355 | 149.95
21100 | 2.379 | 1.651 | -7.076 | 1559.864 | 183.47 | 85.582 | 149.95
21200 | 2.419 | 1.649 | -6.791 | 1455.864 | 184 | 83.158 | 151.617
21300 | 2.419 | 1.639 | -6.54 | 1767.844 | 184 | 83.839 | 152.223
21400 | 2.419 | 1.598 | -6.255 | 1559.861 | 183.925 | 84.294 | 152.526
21500 | 2.419 | 1.603 | -6.02 | 1767.844 | 184 | 85.506 | 152.678
21600 | 2.419 | 1.509 | -5.684 | 1455.87 | 184.606 | 86.264 | 150.708
21700 | 2.419 | 1.516 | -5.45 | 2079.815 | 184.303 | 87.476 | 150.253
21800 | 2.419 | 1.524 | -5.215 | 1455.873 | 183.622 | 89.673 | 147.677
21900 | 2.419 | 1.55 | -4.997 | 1455.87 | 184.228 | 88.612 | 147.071
22000 | 2.419 | 1.521 | -4.729 | 1351.876 | 183.546 | 87.4 | 147.526
22100 | 2.419 | 1.528 | -4.494 | 1663.856 | 184.303 | 87.779 | 147.677
22200 | 2.419 | 1.535 | -4.259 | 1455.87 | 183.697 | 88.309 | 147.374
22300 | 2.419 | 1.526 | -4.007 | 1455.87 | 183.849 | 87.552 | 147.071
22400 | 2.419 | 1.535 | -3.773 | 1559.858 | 183.091 | 87.931 | 147.223
22500 | 2.419 | 1.505 | -3.503 | 1455.871 | 183.622 | 87.703 | 147.223
22600 | 2.419 | 1.529 | -3.285 | 1670.349 | 183.546 | 88.006 | 147.071
22700 | 2.419 | 1.553 | -3.067 | 1351.882 | 182.864 | 88.309 | 146.768
22800 | 2.419 | 1.493 | -2.765 | 1351.882 | 183.243 | 86.188 | 147.829
22900 | 2.298 | 1.382 | -2.531 | 1871.832 | 183.091 | 88.688 | 147.223
23000 | 2.177 | 1.27 | -2.313 | 1455.867 | 183.47 | 92.931 | 144.798
23100 | 2.056 | 1.166 | -2.111 | 1351.882 | 183.394 | 96.795 | 139.647
23200 | 1.935 | 1.083 | -1.944 | 1247.887 | 183.47 | 97.098 | 135.404
23300 | 1.814 | 0.988 | -1.776 | 1039.908 | 183.394 | 97.098 | 132.676
23400 | 1.693 | 0.932 | -1.659 | 1039.908 | 182.94 | 95.961 | 128.585
23500 | 1.572 | 0.862 | -1.541 | 727.936 | 183.546 | 94.825 | 123.585
23600 | 1.451 | 0.797 | -1.441 | 727.935 | 183.016 | 91.794 | 120.403
23700 | 1.33 | 0.755 | -1.374 | 623.944 | 183.773 | 89.219 | 114.948
23800 | 1.209 | 0.666 | -1.273 | 415.962 | 183.319 | 86.264 | 110.554
23900 | 1.089 | 0.617 | -1.223 | 623.947 | 183.167 | 82.097 | 105.402
24000 | 0.968 | 0.553 | -1.172 | 311.97 | 183.091 | 78.915 | 99.947
24100 | 0.847 | 0.496 | -1.139 | 311.973 | 183.319 | 74.748 | 94.644
24200 | 0.726 | 0.443 | -1.122 | 207.981 | 183.47 | 70.278 | 88.886
24300 | 0.605 | 0.361 | -1.088 | 103.992 | 183.091 | 66.262 | 84.34
24400 | 0.484 | 0.284 | -1.072 | 207.981 | 183.091 | 63.005 | 79.946
24500 | 0.363 | 0.177 | -1.038 | 103.989 | 183.167 | 59.898 | 75.854
24600 | 0.242 | 0.093 | -1.038 | 207.981 | 183.243 | 57.701 | 72.218
24700 | 0.121 | 0 | -1.021 | 0 | 183.016 | 54.368 | 68.733