## Data
Log File Data
************************
2007-11-08 17:15 | MERIT Configuration Data
Test Description: 14026 16TP 6+2bunches 5T
Mode = Triggered
LogFile = C:\MERIT Data\071108 logfile.txt
Trigger-Pulse Delay (s) = 22.370000
FlatTop Pct = 0.600000
Jet Accel Time (s) = 6.000000
Jet Steady State Time (s) = 2.000000
Jet Decel Time (s) = 2.000000
Jet SS Velocity (cm/s) = 1500.000000
Hg Prefill Vol (liter) = 1.000000
Cylinder Retract Speed (cm/s) = 0.500000
Nozzle Dia (cm) = 1.020000
Hg Volume (liter) = 13.700000
Hg Pressure Alarm (bar) = 80.000000
Hg Temperature Alarm (C) = 30.000000
Hyd Fluid Temp Alarm Level (C) = 60.000000
Hg Cyl Inlet Temp Alarm (C) = 30.000000
Sec Air Temp Alarm (C) = 30.000000
Down Pri Win Temp Alarm (C) = 40.000000
Down Bore Air Temp Alarm (min) (C) = 15.000000
Up Bore Air Temp Alarm (min) (C) = 15.000000
Flange Temp Alarm (C) = 40.000000
Upstream Window Alarm (mbar) = 200.000000
Downstream Window Alarm (mbar) = 200.000000
Hg VaporMonitor 1 Alarm (mg/m^3) = 0.050000
Hg VaporMonitor 2 Alarm (mg/m^3) = 0.100000
Time after Trigger | Nominal Command Signal | Actual Command Signal | Syringe Position | Measured Nozzle Velocity | Hg Pressure | Port A Pressure | Port B Pressure
(ms) | (cm/s) | (cm/s) | (cm) | (cm/s) | (bar) | (bar) | (bar)
0 | 0 | 0 | -14.876 | 0 | 0 | 1.182 | -0.363
100 | 0 | 0 | -14.893 | 0 | 0 | 1.258 | -0.06
200 | 0 | 0 | -14.893 | 0 | 0 | 1.258 | -0.514
300 | 0 | 0 | -14.893 | 0 | 0 | 1.41 | -0.363
400 | 0 | 0 | -14.893 | 0 | 0 | 1.485 | -0.514
500 | 0 | 0 | -14.893 | 0 | 0 | 1.258 | -0.06
600 | 0 | 0 | -14.893 | 0 | 0 | 1.258 | -0.666
700 | 0 | 0 | -14.893 | 0 | 0 | 1.334 | -0.666
800 | 0 | 0 | -14.893 | 0 | 0 | 1.485 | -0.06
900 | 0 | 0 | -14.893 | 0 | 0 | 1.41 | 0.092
1000 | 0 | 0 | -14.893 | 0 | 0 | 1.182 | -0.666
1100 | 0 | 0 | -14.893 | 0 | 0 | 1.258 | -0.363
1200 | 0 | 0 | -14.893 | 0 | 0 | 1.334 | -0.06
1300 | 0 | 0 | -14.893 | 0 | 0 | 1.41 | -0.363
1400 | 0 | 0 | -14.893 | 0 | 0 | 1.41 | 0.092
1500 | 0 | 0 | -14.893 | 0 | 0 | 1.258 | 0.092
1600 | 0 | 0 | -14.893 | 0 | 0 | 1.258 | -0.666
1700 | 0 | 0 | -14.893 | 0 | 0 | 1.182 | -0.363
1800 | 0 | 0 | -14.893 | 0 | 0 | 1.485 | -0.817
1900 | 0 | 0 | -14.893 | 0 | 0 | 1.41 | -0.514
2000 | 0 | 0 | -14.893 | 0 | 0 | 1.41 | -0.666
2100 | 0 | 0 | -14.893 | 0 | 0 | 1.182 | -0.817
2200 | 0 | 0 | -14.893 | 0 | 0 | 1.182 | -0.06
2300 | 0 | 0 | -14.893 | 0 | 0 | 1.485 | -0.363
2400 | 0 | 0 | -14.893 | 0 | 0 | 1.485 | -0.363
2500 | 0 | 0 | -14.91 | 0 | 0 | 1.485 | -0.514
2600 | 0 | 0 | -14.91 | 0 | 0 | 1.182 | -0.06
2700 | 0 | 0 | -14.893 | 0 | 0 | 1.334 | 0.092
2800 | 0 | 0 | -14.893 | 0 | 0 | 1.182 | 0.092
2900 | 0 | 0 | -14.91 | 0 | 0 | 1.334 | 0.243
3000 | 0 | 0 | -14.893 | 0 | 0 | 1.258 | -0.363
3100 | 0 | 0 | -14.91 | 0 | 0 | 1.182 | -0.06
3200 | 0 | 0 | -14.893 | 0 | 0 | 1.41 | -0.363
3300 | 0 | 0 | -14.91 | 0 | 0 | 1.258 | -0.06
3400 | 0 | 0 | -14.91 | 0 | 0 | 1.182 | 0.092
3500 | 0 | 0 | -14.91 | 0 | 0 | 1.182 | -0.363
3600 | 0 | 0 | -14.91 | 0 | 0 | 1.485 | -0.514
3700 | 0 | 0 | -14.91 | 0 | 0 | 1.485 | -0.363
3800 | 0 | 0 | -14.91 | 0 | 0 | 1.334 | -0.514
3900 | 0 | 0 | -14.91 | 0 | 0 | 1.258 | 0.092
4000 | 0 | 0 | -14.91 | 0 | 0 | 1.334 | 0.243
4100 | 0 | 0 | -14.91 | 0 | 0 | 1.41 | -0.817
4200 | 0 | 0 | -14.91 | 0 | 0 | 1.41 | -0.817
4300 | 0 | 0 | -14.91 | 0 | 0 | 1.258 | -0.817
4400 | 0 | 0 | -14.91 | 0 | 0 | 1.182 | -0.666
4500 | 0 | 0 | -14.91 | 0 | 0 | 1.258 | -0.06
4600 | 0 | 0 | -14.91 | 0 | 0 | 1.334 | 0.243
4700 | 0 | 0 | -14.91 | 0 | 0 | 1.334 | -0.06
4800 | 0 | 0 | -14.927 | 0 | 0 | 1.41 | -0.363
4900 | 0 | 0 | -14.91 | 0 | 0 | 1.41 | -0.514
5000 | 0 | 0 | -14.91 | 0 | 0 | 1.334 | -0.363
5100 | 0 | 0 | -14.91 | 0 | 0 | 1.334 | 0.092
5200 | 0 | 0 | -14.91 | 0 | 0 | 1.334 | 0.092
5300 | 0 | 0 | -14.927 | 0 | 0 | 1.41 | 0.092
5400 | 0 | 0 | -14.91 | 0 | 0 | 1.485 | -0.06
5500 | 0 | 0 | -14.927 | 0 | 0 | 1.485 | -0.363
5600 | 0 | 0 | -14.927 | 0 | 0 | 1.334 | -0.363
5700 | 0 | 0 | -14.927 | 0 | 0 | 1.258 | -0.06
5800 | 0 | 0 | -14.927 | 0 | 0 | 1.258 | -0.06
5900 | 0 | 0 | -14.927 | 0 | 0 | 1.41 | 0.092
6000 | 0 | 0 | -14.91 | 0 | 0 | 1.41 | 0.395
6100 | 0 | 0 | -14.927 | 0 | 0 | 1.41 | -0.363
6200 | 0 | 0 | -14.927 | 0 | 0 | 1.334 | -0.363
6300 | 0 | 0 | -14.927 | 0 | 0 | 1.258 | -0.666
6400 | 0 | 0 | -14.927 | 0 | 0 | 1.182 | -0.363
6500 | 0 | 0 | -14.927 | 0 | 0 | 1.258 | -0.514
6600 | 0 | 0 | -14.927 | 0 | 0 | 1.258 | -0.666
6700 | 0 | 0 | -14.927 | 0 | 0 | 1.41 | 0.243
6800 | 0 | 0 | -14.927 | 0 | 0 | 1.485 | 0.243
6900 | 0 | 0 | -14.927 | 0 | 0 | 1.485 | -0.06
7000 | 0 | 0 | -14.927 | 0 | 0 | 1.334 | -0.363
7100 | 0 | 0 | -14.927 | 0 | 0 | 1.258 | -0.666
7200 | 0 | 0 | -14.927 | 0 | 0 | 1.258 | -0.666
7300 | 0 | 0 | -14.927 | 0 | 0 | 1.41 | 0.243
7400 | 0 | 0 | -14.927 | 0 | 0 | 1.334 | 0.092
7500 | 0 | 0 | -14.927 | 0 | 0 | 1.41 | 0.092
7600 | 0 | 0 | -14.927 | 0 | 0 | 1.258 | -0.363
7700 | 0 | 0 | -14.927 | 0 | 0 | 1.258 | -0.363
7800 | 0 | 0 | -14.927 | 0 | 0 | 1.258 | 0.092
7900 | 0 | 0 | -14.927 | 0 | 0 | 1.485 | 0.092
8000 | 0 | 0 | -14.927 | 0 | 0 | 1.561 | 0.395
8100 | 0 | 0 | -14.943 | 0 | 0 | 1.258 | -0.363
8200 | 0 | 0 | -14.943 | 0 | 0 | 1.182 | -0.363
8300 | 0 | 0 | -14.927 | 0 | 0 | 1.258 | -0.363
8400 | 0 | 0 | -14.927 | 0 | 0 | 1.485 | 0.092
8500 | 0 | 0 | -14.943 | 0 | 0 | 1.485 | -0.06
8600 | 0 | 0 | -14.927 | 0 | 0 | 1.41 | -0.514
8700 | 0 | 0 | -14.943 | 0 | 0 | 1.41 | 0.092
8800 | 0 | 0 | -14.943 | 0 | 0 | 1.258 | -0.514
8900 | 0 | 0 | -14.943 | 0 | 0 | 1.334 | -0.514
9000 | 0 | 0 | -14.943 | 0 | 0 | 1.334 | -0.06
9100 | 0 | 0 | -14.943 | 0 | 0 | 1.485 | 0.243
9200 | 0 | 0 | -14.943 | 0 | 0 | 1.41 | 0.092
9300 | 0 | 0 | -14.943 | 0 | 0 | 1.561 | 0.395
9400 | 0 | 0 | -14.943 | 0 | 0 | 1.334 | 0.092
9500 | 0 | 0 | -14.943 | 0 | 0 | 1.182 | -0.666
9600 | 0 | 0 | -14.943 | 0 | 0 | 1.41 | -0.666
9700 | 0 | 0 | -14.943 | 0 | 0 | 1.258 | -0.363
9800 | 0 | 0 | -14.943 | 0 | 0 | 1.41 | -0.363
9900 | 0 | 0 | -14.943 | 0 | 0 | 1.41 | 0.092
10000 | 0 | 0 | -14.943 | 0 | 0 | 1.41 | 0.092
10100 | 0 | 0 | -14.943 | 0 | 0 | 1.334 | 0.092
10200 | 0 | 0 | -14.943 | 0 | 0 | 1.258 | -0.817
10300 | 0 | 0 | -14.96 | 0 | 0 | 1.41 | -0.666
10400 | 0 | 0 | -14.96 | 0 | 0 | 1.485 | -0.514
10500 | 0 | 0 | -14.943 | 0 | 0 | 1.334 | -0.363
10600 | 0 | 0 | -14.943 | 0 | 0 | 1.485 | -0.363
10700 | 0 | 0 | -14.943 | 0 | 0 | 1.41 | 0.092
10800 | 0 | 0 | -14.943 | 0 | 0 | 1.258 | 0.092
10900 | 0 | 0 | -14.96 | 0 | 0 | 1.258 | 0.243
11000 | 0 | 0 | -14.96 | 0 | 0 | 1.258 | -0.817
11100 | 0 | 0 | -14.943 | 0 | 0 | 1.41 | -0.363
11200 | 0 | 0 | -14.96 | 0 | 0 | 1.485 | -0.363
11300 | 0 | 0 | -14.96 | 0 | 0 | 1.41 | -0.363
11400 | 0 | 0 | -14.943 | 0 | 0 | 1.41 | -0.363
11500 | 0 | 0 | -14.96 | 0 | 0 | 1.258 | 0.243
11600 | 0 | 0 | -14.96 | 0 | 0 | 1.258 | -0.363
11700 | 0 | 0 | -14.96 | 0 | 0 | 1.334 | -0.06
11800 | 0 | 0 | -14.943 | 0 | 0 | 1.41 | -0.06
11900 | 0 | 0 | -14.96 | 0 | 0 | 1.41 | -0.666
12000 | 0 | 0 | -14.96 | 0 | 0 | 1.334 | 0.243
12100 | 0 | 0 | -14.96 | 0 | 0 | 1.182 | 0.243
12200 | 0 | 0 | -14.96 | 0 | 0 | 1.334 | -0.363
12300 | 0 | 0 | -14.96 | 0 | 0 | 1.258 | -0.514
12400 | 0 | 0 | -14.96 | 0 | 0 | 1.258 | -0.363
12500 | 0 | 0 | -14.96 | 0 | 0 | 1.41 | -0.363
12600 | 0 | 0 | -14.96 | 0 | 0 | 1.41 | -0.363
12700 | 0 | 0 | -14.96 | 0 | 0 | 1.637 | -0.363
12800 | 0 | 0 | -14.96 | 0 | 0 | 1.258 | -0.06
12900 | 0 | 0 | -14.977 | 0 | 0 | 1.258 | -0.514
13000 | 0 | 0 | -14.96 | 0 | 0 | 1.182 | 0.092
13100 | 0 | 0 | -14.96 | 0 | 0 | 1.41 | -0.363
13200 | 0 | 0 | -14.96 | 0 | 0 | 1.561 | -0.06
13300 | 0 | 0 | -14.96 | 0 | 0 | 1.258 | 0.243
13400 | 0 | 0 | -14.96 | 0 | 0 | 1.182 | 0.092
13500 | 0 | 0 | -14.977 | 0 | 0 | 1.334 | -0.363
13600 | 0 | 0 | -14.977 | 0 | 0 | 1.41 | -0.666
13700 | 0 | 0 | -14.977 | 0 | 0 | 1.334 | -0.363
13800 | 0 | 0 | -14.977 | 0 | 0 | 1.182 | 0.092
13900 | 0 | 0 | -14.96 | 0 | 0 | 1.41 | 0.243
14000 | 0 | 0 | -14.96 | 0 | 0 | 1.485 | -0.666
14100 | 0 | 0 | -14.96 | 0 | 0 | 1.485 | -0.06
14200 | 0 | 0 | -14.977 | 0 | 0 | 1.41 | -0.514
14300 | 0 | 0 | -14.977 | 0 | 0 | 1.485 | -0.363
14400 | 0 | 0 | -14.96 | 0 | 0 | 1.485 | -0.514
14500 | 0 | 0 | -14.977 | 0 | 0 | 1.41 | -0.514
14600 | 0 | 0 | -14.977 | 0 | 0 | 1.41 | -0.666
14700 | 0 | 0 | -14.977 | 0 | 0 | 1.182 | 0.092
14800 | 0 | 0 | -14.96 | 0 | 0 | 1.41 | 0.243
14900 | 0 | 0 | -14.977 | 0 | 0 | 1.258 | -0.363
15000 | 0 | 0 | -14.977 | 0 | 0 | 1.41 | -0.363
15100 | 0 | 0 | -14.977 | 0 | 0 | 1.485 | -0.363
15200 | 0 | 0 | -14.977 | 0 | 0 | 1.258 | -0.363
15300 | 0.04 | 0.04 | -14.977 | 0 | 184.606 | 1.334 | -0.514
15400 | 0.081 | 0.081 | -14.977 | 0 | 184 | 1.334 | 0.243
15500 | 0.121 | 0.133 | -14.977 | 0 | 184.682 | 1.258 | -0.363
15600 | 0.161 | 0.189 | -14.977 | 0 | 184.379 | 1.41 | -0.514
15700 | 0.202 | 0.25 | -14.977 | 0 | 184.228 | 1.485 | 0.092
15800 | 0.242 | 0.315 | -14.977 | 0 | 183.849 | 1.258 | 0.092
15900 | 0.282 | 0.383 | -14.977 | 0 | 184.152 | 1.334 | 0.849
16000 | 0.323 | 0.456 | -14.977 | 0 | 184.531 | 1.107 | 0.849
16100 | 0.363 | 0.532 | -14.977 | 0 | 184.152 | 0.804 | 0.849
16200 | 0.403 | 0.613 | -14.977 | 0 | 184.758 | 0.728 | 0.849
16300 | 0.443 | 0.698 | -14.977 | 0 | 184.531 | 0.728 | 1.304
16400 | 0.484 | 0.786 | -14.977 | 0 | 184.531 | 1.561 | 2.365
16500 | 0.524 | 0.862 | -14.96 | 0 | 183.622 | 2.773 | 4.183
16600 | 0.564 | 0.959 | -14.96 | 104 | 183.849 | 4.592 | 6.759
16700 | 0.605 | 1.026 | -14.927 | 0 | 184.379 | 7.319 | 11.911
16800 | 0.645 | 1.048 | -14.843 | 207.977 | 184 | 12.547 | 18.881
16900 | 0.685 | 1.038 | -14.725 | 519.96 | 184.228 | 20.805 | 29.185
17000 | 0.726 | 1.067 | -14.642 | 727.936 | 184.531 | 29.821 | 39.488
17100 | 0.766 | 1.067 | -14.524 | 519.942 | 184.531 | 39.139 | 50.701
17200 | 0.806 | 1.071 | -14.407 | 727.936 | 184 | 46.564 | 60.096
17300 | 0.847 | 1.079 | -14.289 | 727.936 | 184 | 54.14 | 69.49
17400 | 0.887 | 1.09 | -14.172 | 727.936 | 184.152 | 60.05 | 77.218
17500 | 0.927 | 1.105 | -14.055 | 727.936 | 183.925 | 64.974 | 83.279
17600 | 0.968 | 1.125 | -13.937 | 727.931 | 184.531 | 69.293 | 88.583
17700 | 1.008 | 1.115 | -13.786 | 727.936 | 184.379 | 73.687 | 94.037
17800 | 1.048 | 1.127 | -13.652 | 935.913 | 184.228 | 77.551 | 98.28
17900 | 1.089 | 1.141 | -13.518 | 831.937 | 184 | 79.824 | 101.462
18000 | 1.129 | 1.143 | -13.367 | 831.925 | 184.379 | 82.703 | 105.099
18100 | 1.169 | 1.183 | -13.25 | 935.913 | 184.228 | 84.294 | 107.523
18200 | 1.209 | 1.194 | -13.099 | 727.936 | 183.773 | 86.264 | 110.251
18300 | 1.25 | 1.209 | -12.948 | 935.913 | 183.925 | 87.324 | 113.433
18400 | 1.29 | 1.226 | -12.797 | 935.913 | 184 | 88.006 | 115.554
18500 | 1.33 | 1.215 | -12.612 | 935.925 | 184.909 | 90.431 | 117.372
18600 | 1.371 | 1.275 | -12.495 | 1143.89 | 184.531 | 91.188 | 118.736
18700 | 1.411 | 1.289 | -12.327 | 727.936 | 183.622 | 91.264 | 120.857
18800 | 1.451 | 1.274 | -12.125 | 1039.913 | 183.925 | 92.401 | 122.827
18900 | 1.492 | 1.294 | -11.957 | 1254.384 | 184.379 | 93.992 | 123.585
19000 | 1.532 | 1.286 | -11.756 | 1039.913 | 184.152 | 94.749 | 124.646
19100 | 1.572 | 1.316 | -11.588 | 1247.878 | 184.606 | 95.583 | 125.252
19200 | 1.613 | 1.3 | -11.37 | 1039.913 | 184.228 | 95.507 | 126.767
19300 | 1.653 | 1.339 | -11.203 | 1351.885 | 184.228 | 94.825 | 127.979
19400 | 1.693 | 1.396 | -11.052 | 1039.902 | 184.455 | 88.309 | 132.676
19500 | 1.734 | 1.425 | -10.867 | 935.913 | 183.773 | 87.173 | 135.101
19600 | 1.774 | 1.442 | -10.666 | 1143.902 | 183.925 | 86.415 | 138.131
19700 | 1.814 | 1.446 | -10.448 | 1247.896 | 184.228 | 86.264 | 140.707
19800 | 1.855 | 1.472 | -10.247 | 1351.867 | 184.303 | 87.324 | 141.465
19900 | 1.895 | 1.482 | -10.029 | 1247.89 | 184.531 | 87.627 | 141.768
20000 | 1.935 | 1.464 | -9.777 | 1351.885 | 184.455 | 87.097 | 143.586
20100 | 1.975 | 1.484 | -9.559 | 1559.861 | 184.531 | 88.612 | 143.132
20200 | 2.016 | 1.474 | -9.308 | 1351.879 | 184.531 | 88.385 | 144.041
20300 | 2.056 | 1.538 | -9.123 | 1559.861 | 184.152 | 88.915 | 143.889
20400 | 2.096 | 1.517 | -8.855 | 1143.896 | 184.606 | 86.264 | 144.95
20500 | 2.137 | 1.537 | -8.62 | 1663.856 | 184.379 | 87.703 | 145.556
20600 | 2.177 | 1.593 | -8.419 | 1455.873 | 183.697 | 87.552 | 146.768
20700 | 2.217 | 1.57 | -8.134 | 1247.884 | 184.455 | 85.279 | 148.283
20800 | 2.258 | 1.587 | -7.882 | 1767.844 | 184.531 | 86.036 | 148.738
20900 | 2.298 | 1.619 | -7.647 | 1559.858 | 184.303 | 86.643 | 149.041
21000 | 2.338 | 1.642 | -7.395 | 1462.372 | 183.622 | 85.506 | 149.344
21100 | 2.379 | 1.668 | -7.143 | 1559.858 | 184.379 | 84.445 | 151.314
21200 | 2.419 | 1.632 | -6.825 | 1559.858 | 184 | 83.764 | 152.375
21300 | 2.419 | 1.608 | -6.556 | 1975.83 | 184.531 | 83.991 | 153.284
21400 | 2.419 | 1.596 | -6.305 | 1663.85 | 184.152 | 85.885 | 151.617
21500 | 2.419 | 1.586 | -6.053 | 1559.858 | 183.849 | 86.34 | 151.314
21600 | 2.419 | 1.543 | -5.768 | 1559.864 | 183.925 | 86.643 | 150.556
21700 | 2.419 | 1.55 | -5.534 | 1767.838 | 183.697 | 87.4 | 149.95
21800 | 2.419 | 1.526 | -5.265 | 1455.873 | 184.379 | 88.082 | 148.435
21900 | 2.419 | 1.548 | -5.047 | 1663.853 | 184 | 88.082 | 148.587
22000 | 2.419 | 1.538 | -4.796 | 1351.876 | 183.773 | 87.931 | 147.677
22100 | 2.419 | 1.528 | -4.544 | 1559.867 | 184.303 | 87.627 | 148.283
22200 | 2.419 | 1.535 | -4.309 | 1559.858 | 184.379 | 88.158 | 147.98
22300 | 2.419 | 1.511 | -4.041 | 1455.87 | 184.606 | 87.779 | 147.374
22400 | 2.419 | 1.533 | -3.823 | 1663.85 | 184.228 | 88.082 | 148.132
22500 | 2.419 | 1.54 | -3.588 | 1351.882 | 184.152 | 88.082 | 147.071
22600 | 2.419 | 1.546 | -3.352 | 1455.87 | 184.379 | 87.097 | 147.829
22700 | 2.419 | 1.52 | -3.084 | 1462.371 | 184.682 | 86.794 | 148.283
22800 | 2.419 | 1.529 | -2.849 | 1663.848 | 184.531 | 87.703 | 147.829
22900 | 2.298 | 1.446 | -2.648 | 1455.871 | 183.697 | 87.703 | 147.526
23000 | 2.177 | 1.27 | -2.363 | 1247.892 | 184.758 | 90.203 | 146.92
23100 | 2.056 | 1.166 | -2.162 | 1767.841 | 184.152 | 95.204 | 142.98
23200 | 1.935 | 1.066 | -1.977 | 1247.89 | 184.379 | 97.325 | 137.525
23300 | 1.814 | 1.006 | -1.843 | 1143.897 | 184.379 | 97.022 | 133.131
23400 | 1.693 | 0.931 | -1.709 | 831.925 | 184.531 | 95.583 | 128.282
23500 | 1.572 | 0.895 | -1.625 | 831.927 | 184.379 | 94.067 | 125.403
23600 | 1.451 | 0.814 | -1.508 | 519.955 | 184.379 | 91.188 | 120.403
23700 | 1.33 | 0.755 | -1.424 | 727.935 | 184.303 | 88.688 | 115.402
23800 | 1.209 | 0.701 | -1.357 | 519.955 | 184.303 | 85.809 | 111.008
23900 | 1.089 | 0.633 | -1.29 | 415.962 | 184.228 | 82.93 | 106.311
24000 | 0.968 | 0.553 | -1.223 | 415.962 | 184.379 | 78.991 | 101.008
24100 | 0.847 | 0.496 | -1.189 | 415.962 | 184.152 | 75.884 | 94.492
24200 | 0.726 | 0.426 | -1.156 | 207.981 | 184.303 | 70.202 | 89.037
24300 | 0.605 | 0.361 | -1.139 | 207.983 | 184.455 | 66.111 | 84.643
24400 | 0.484 | 0.267 | -1.105 | 103.989 | 184.455 | 62.929 | 79.794
24500 | 0.363 | 0.177 | -1.088 | 207.981 | 184.228 | 59.671 | 76.461
24600 | 0.242 | 0.093 | -1.088 | 103.992 | 184.303 | 56.868 | 72.066
24700 | 0.121 | 0 | -1.088 | 0 | 184.758 | 54.065 | 68.884