## Data
Log File Data
************************
2007-11-08 19:07 | MERIT Configuration Data
Test Description: 14029 16TP 6+2bunches 5T
Mode = Triggered
LogFile = C:\MERIT Data\071108 logfile.txt
Trigger-Pulse Delay (s) = 22.370000
FlatTop Pct = 0.600000
Jet Accel Time (s) = 6.000000
Jet Steady State Time (s) = 2.000000
Jet Decel Time (s) = 2.000000
Jet SS Velocity (cm/s) = 1500.000000
Hg Prefill Vol (liter) = 1.000000
Cylinder Retract Speed (cm/s) = 0.500000
Nozzle Dia (cm) = 1.020000
Hg Volume (liter) = 13.700000
Hg Pressure Alarm (bar) = 80.000000
Hg Temperature Alarm (C) = 30.000000
Hyd Fluid Temp Alarm Level (C) = 60.000000
Hg Cyl Inlet Temp Alarm (C) = 30.000000
Sec Air Temp Alarm (C) = 30.000000
Down Pri Win Temp Alarm (C) = 40.000000
Down Bore Air Temp Alarm (min) (C) = 15.000000
Up Bore Air Temp Alarm (min) (C) = 15.000000
Flange Temp Alarm (C) = 40.000000
Upstream Window Alarm (mbar) = 200.000000
Downstream Window Alarm (mbar) = 200.000000
Hg VaporMonitor 1 Alarm (mg/m^3) = 0.050000
Hg VaporMonitor 2 Alarm (mg/m^3) = 0.100000
Time after Trigger | Nominal Command Signal | Actual Command Signal | Syringe Position | Measured Nozzle Velocity | Hg Pressure | Port A Pressure | Port B Pressure
(ms) | (cm/s) | (cm/s) | (cm) | (cm/s) | (bar) | (bar) | (bar)
0 | 0 | 0 | -14.876 | 0 | 0 | 1.485 | -0.363
100 | 0 | 0 | -14.876 | 0 | 0 | 1.485 | -0.363
200 | 0 | 0 | -14.893 | 0 | 0 | 1.485 | 0.092
300 | 0 | 0 | -14.876 | 0 | 0 | 1.713 | 0.395
400 | 0 | 0 | -14.876 | 0 | 0 | 1.637 | 0.092
500 | 0 | 0 | -14.876 | 0 | 0 | 1.561 | -0.363
600 | 0 | 0 | -14.876 | 0 | 0 | 1.41 | 0.243
700 | 0 | 0 | -14.876 | 0 | 0 | 1.485 | 0.092
800 | 0 | 0 | -14.876 | 0 | 0 | 1.561 | -0.06
900 | 0 | 0 | -14.876 | 0 | 0 | 1.788 | 0.546
1000 | 0 | 0 | -14.893 | 0 | 0 | 1.485 | 0.243
1100 | 0 | 0 | -14.893 | 0 | 0 | 1.713 | 0.092
1200 | 0 | 0 | -14.893 | 0 | 0 | 1.637 | 0.243
1300 | 0 | 0 | -14.893 | 0 | 0 | 1.485 | 0.092
1400 | 0 | 0 | -14.893 | 0 | 0 | 1.561 | -0.363
1500 | 0 | 0 | -14.893 | 0 | 0 | 1.713 | 0.546
1600 | 0 | 0 | -14.893 | 0 | 0 | 1.561 | 0.546
1700 | 0 | 0 | -14.893 | 0 | 0 | 1.334 | -0.06
1800 | 0 | 0 | -14.893 | 0 | 0 | 1.182 | 0.092
1900 | 0 | 0 | -14.893 | 0 | 0 | 1.258 | 0.395
2000 | 0 | 0 | -14.893 | 0 | 0 | 1.485 | 0.092
2100 | 0 | 0 | -14.893 | 0 | 0 | 1.561 | -0.06
2200 | 0 | 0 | -14.893 | 0 | 0 | 1.485 | 0.546
2300 | 0 | 0 | -14.893 | 0 | 0 | 1.561 | 0.243
2400 | 0 | 0 | -14.893 | 0 | 0 | 1.485 | -0.363
2500 | 0 | 0 | -14.893 | 0 | 0 | 1.334 | -0.363
2600 | 0 | 0 | -14.893 | 0 | 0 | 1.485 | 0.395
2700 | 0 | 0 | -14.893 | 0 | 0 | 1.713 | 0.243
2800 | 0 | 0 | -14.893 | 0 | 0 | 1.485 | 0.243
2900 | 0 | 0 | -14.91 | 0 | 0 | 1.41 | 0.546
3000 | 0 | 0 | -14.893 | 0 | 0 | 1.485 | -0.06
3100 | 0 | 0 | -14.893 | 0 | 0 | 1.485 | -0.363
3200 | 0 | 0 | -14.91 | 0 | 0 | 1.485 | -0.06
3300 | 0 | 0 | -14.893 | 0 | 0 | 1.485 | -0.363
3400 | 0 | 0 | -14.893 | 0 | 0 | 1.637 | -0.06
3500 | 0 | 0 | -14.91 | 0 | 0 | 1.561 | 0.092
3600 | 0 | 0 | -14.91 | 0 | 0 | 1.713 | 0.092
3700 | 0 | 0 | -14.91 | 0 | 0 | 1.485 | 0.546
3800 | 0 | 0 | -14.91 | 0 | 0 | 1.713 | 0.395
3900 | 0 | 0 | -14.91 | 0 | 0 | 1.485 | -0.363
4000 | 0 | 0 | -14.91 | 0 | 0 | 1.713 | -0.363
4100 | 0 | 0 | -14.91 | 0 | 0 | 1.713 | -0.06
4200 | 0 | 0 | -14.91 | 0 | 0 | 1.713 | -0.06
4300 | 0 | 0 | -14.91 | 0 | 0 | 1.637 | 0.395
4400 | 0 | 0 | -14.91 | 0 | 0 | 1.561 | 0.243
4500 | 0 | 0 | -14.91 | 0 | 0 | 1.485 | -0.06
4600 | 0 | 0 | -14.91 | 0 | 0 | 1.485 | -0.06
4700 | 0 | 0 | -14.91 | 0 | 0 | 1.485 | 0.395
4800 | 0 | 0 | -14.91 | 0 | 0 | 1.637 | -0.363
4900 | 0 | 0 | -14.91 | 0 | 0 | 1.637 | -0.363
5000 | 0 | 0 | -14.91 | 0 | 0 | 1.41 | 0.092
5100 | 0 | 0 | -14.927 | 0 | 0 | 1.561 | 0.698
5200 | 0 | 0 | -14.91 | 0 | 0 | 1.637 | 0.092
5300 | 0 | 0 | -14.91 | 0 | 0 | 1.713 | 0.243
5400 | 0 | 0 | -14.927 | 0 | 0 | 1.637 | 0.092
5500 | 0 | 0 | -14.91 | 0 | 0 | 1.637 | 0.243
5600 | 0 | 0 | -14.91 | 0 | 0 | 1.788 | 0.243
5700 | 0 | 0 | -14.91 | 0 | 0 | 1.561 | 0.092
5800 | 0 | 0 | -14.91 | 0 | 0 | 1.485 | 0.243
5900 | 0 | 0 | -14.91 | 0 | 0 | 1.485 | 0.546
6000 | 0 | 0 | -14.927 | 0 | 0 | 1.258 | 0.243
6100 | 0 | 0 | -14.927 | 0 | 0 | 1.485 | 0.092
6200 | 0 | 0 | -14.927 | 0 | 0 | 1.334 | -0.363
6300 | 0 | 0 | -14.927 | 0 | 0 | 1.485 | -0.06
6400 | 0 | 0 | -14.927 | 0 | 0 | 1.637 | -0.06
6500 | 0 | 0 | -14.927 | 0 | 0 | 1.637 | -0.06
6600 | 0 | 0 | -14.927 | 0 | 0 | 1.485 | 0.092
6700 | 0 | 0 | -14.927 | 0 | 0 | 1.485 | 0.395
6800 | 0 | 0 | -14.927 | 0 | 0 | 1.485 | 0.243
6900 | 0 | 0 | -14.927 | 0 | 0 | 1.713 | 0.243
7000 | 0 | 0 | -14.927 | 0 | 0 | 1.561 | 0.243
7100 | 0 | 0 | -14.927 | 0 | 0 | 1.41 | 0.395
7200 | 0 | 0 | -14.927 | 0 | 0 | 1.561 | -0.06
7300 | 0 | 0 | -14.943 | 0 | 0 | 1.561 | -0.363
7400 | 0 | 0 | -14.927 | 0 | 0 | 1.561 | 0.243
7500 | 0 | 0 | -14.927 | 0 | 0 | 1.485 | 0.698
7600 | 0 | 0 | -14.943 | 0 | 0 | 1.485 | 0.849
7700 | 0 | 0 | -14.943 | 0 | 0 | 1.561 | 0.395
7800 | 0 | 0 | -14.943 | 0 | 0 | 1.485 | 0.092
7900 | 0 | 0 | -14.943 | 0 | 0 | 1.637 | 0.092
8000 | 0 | 0 | -14.943 | 0 | 0 | 1.637 | 0.092
8100 | 0 | 0 | -14.943 | 0 | 0 | 1.788 | 0.395
8200 | 0 | 0 | -14.943 | 0 | 0 | 1.713 | -0.363
8300 | 0 | 0 | -14.943 | 0 | 0 | 1.485 | -0.363
8400 | 0 | 0 | -14.943 | 0 | 0 | 1.485 | 0.243
8500 | 0 | 0 | -14.943 | 0 | 0 | 1.713 | -0.514
8600 | 0 | 0 | -14.943 | 0 | 0 | 1.713 | -0.06
8700 | 0 | 0 | -14.943 | 0 | 0 | 1.637 | 0.092
8800 | 0 | 0 | -14.927 | 0 | 0 | 1.182 | 0.243
8900 | 0 | 0 | -14.943 | 0 | 0 | 1.561 | 0.092
9000 | 0 | 0 | -14.927 | 0 | 0 | 1.637 | 0.092
9100 | 0 | 0 | -14.943 | 0 | 0 | 1.713 | 0.092
9200 | 0 | 0 | -14.943 | 0 | 0 | 1.788 | 0.092
9300 | 0 | 0 | -14.943 | 0 | 0 | 1.713 | 0.092
9400 | 0 | 0 | -14.943 | 0 | 0 | 1.637 | -0.06
9500 | 0 | 0 | -14.943 | 0 | 0 | 1.713 | -0.06
9600 | 0 | 0 | -14.943 | 0 | 0 | 1.258 | -0.363
9700 | 0 | 0 | -14.943 | 0 | 0 | 1.561 | 0.092
9800 | 0 | 0 | -14.96 | 0 | 0 | 1.485 | 0.092
9900 | 0 | 0 | -14.943 | 0 | 0 | 1.713 | 0.243
10000 | 0 | 0 | -14.96 | 0 | 0 | 1.713 | 0.395
10100 | 0 | 0 | -14.943 | 0 | 0 | 1.637 | 0.546
10200 | 0 | 0 | -14.943 | 0 | 0 | 1.713 | 0.092
10300 | 0 | 0 | -14.96 | 0 | 0 | 1.561 | -0.363
10400 | 0 | 0 | -14.943 | 0 | 0 | 1.788 | 0.395
10500 | 0 | 0 | -14.943 | 0 | 0 | 1.334 | 0.092
10600 | 0 | 0 | -14.943 | 0 | 0 | 1.485 | 0.092
10700 | 0 | 0 | -14.943 | 0 | 0 | 1.713 | 0.092
10800 | 0 | 0 | -14.96 | 0 | 0 | 1.94 | 0.092
10900 | 0 | 0 | -14.96 | 0 | 0 | 1.864 | -0.363
11000 | 0 | 0 | -14.943 | 0 | 0 | 1.788 | 0.092
11100 | 0 | 0 | -14.96 | 0 | 0 | 1.713 | -0.06
11200 | 0 | 0 | -14.96 | 0 | 0 | 1.637 | 0.243
11300 | 0 | 0 | -14.96 | 0 | 0 | 1.713 | 0.243
11400 | 0 | 0 | -14.96 | 0 | 0 | 1.41 | -0.363
11500 | 0 | 0 | -14.96 | 0 | 0 | 1.485 | -0.363
11600 | 0 | 0 | -14.96 | 0 | 0 | 1.485 | 0.243
11700 | 0 | 0 | -14.96 | 0 | 0 | 1.485 | 0.092
11800 | 0 | 0 | -14.96 | 0 | 0 | 1.561 | -0.06
11900 | 0 | 0 | -14.96 | 0 | 0 | 1.637 | 0.092
12000 | 0 | 0 | -14.96 | 0 | 0 | 1.41 | -0.06
12100 | 0 | 0 | -14.96 | 0 | 0 | 1.561 | -0.06
12200 | 0 | 0 | -14.96 | 0 | 0 | 1.485 | 0.092
12300 | 0 | 0 | -14.977 | 0 | 0 | 1.713 | -0.06
12400 | 0 | 0 | -14.977 | 0 | 0 | 1.485 | 0.395
12500 | 0 | 0 | -14.96 | 0 | 0 | 1.637 | 0.243
12600 | 0 | 0 | -14.96 | 0 | 0 | 1.637 | 0.092
12700 | 0 | 0 | -14.96 | 0 | 0 | 1.485 | -0.06
12800 | 0 | 0 | -14.96 | 0 | 0 | 1.485 | -0.363
12900 | 0 | 0 | -14.977 | 0 | 0 | 1.561 | 0.092
13000 | 0 | 0 | -14.977 | 0 | 0 | 1.713 | -0.06
13100 | 0 | 0 | -14.96 | 0 | 0 | 1.561 | 0.243
13200 | 0 | 0 | -14.96 | 0 | 0 | 1.637 | 0.092
13300 | 0 | 0 | -14.977 | 0 | 0 | 1.637 | 0.243
13400 | 0 | 0 | -14.977 | 0 | 0 | 1.485 | 0.092
13500 | 0 | 0 | -14.977 | 0 | 0 | 1.561 | -0.06
13600 | 0 | 0 | -14.977 | 0 | 0 | 1.713 | 0.395
13700 | 0 | 0 | -14.96 | 0 | 0 | 1.637 | 0.395
13800 | 0 | 0 | -14.96 | 0 | 0 | 1.41 | -0.06
13900 | 0 | 0 | -14.977 | 0 | 0 | 1.485 | 0.092
14000 | 0 | 0 | -14.977 | 0 | 0 | 1.637 | -0.06
14100 | 0 | 0 | -14.977 | 0 | 0 | 1.637 | 0.243
14200 | 0 | 0 | -14.977 | 0 | 0 | 1.713 | -0.06
14300 | 0 | 0 | -14.977 | 0 | 0 | 1.788 | 0.395
14400 | 0 | 0 | -14.977 | 0 | 0 | 1.713 | 0.546
14500 | 0 | 0 | -14.977 | 0 | 0 | 1.485 | 0.092
14600 | 0 | 0 | -14.977 | 0 | 0 | 1.334 | 0.092
14700 | 0 | 0 | -14.977 | 0 | 0 | 1.561 | -0.363
14800 | 0 | 0 | -14.977 | 0 | 0 | 1.713 | 0.092
14900 | 0 | 0 | -14.977 | 0 | 0 | 1.637 | 0.395
15000 | 0 | 0 | -14.994 | 0 | 0 | 1.637 | 0.395
15100 | 0 | 0 | -14.977 | 0 | 0 | 1.561 | 0.092
15200 | 0 | 0 | -14.994 | 0 | 0 | 1.485 | -0.06
15300 | 0.04 | 0.04 | -14.977 | 0 | 184.758 | 1.485 | -0.363
15400 | 0.081 | 0.097 | -14.994 | 0 | 184.909 | 1.485 | 0.092
15500 | 0.121 | 0.15 | -14.994 | -103.988 | 184.606 | 1.713 | -0.06
15600 | 0.161 | 0.189 | -14.977 | 0 | 185.44 | 1.41 | 0.243
15700 | 0.202 | 0.25 | -14.977 | 103.988 | 185.137 | 1.258 | -0.363
15800 | 0.242 | 0.331 | -14.994 | 0 | 184.758 | 1.334 | 0.243
15900 | 0.282 | 0.383 | -14.977 | -103.988 | 185.212 | 1.258 | 0.698
16000 | 0.323 | 0.456 | -14.977 | 103.988 | 184.682 | 1.258 | 1.001
16100 | 0.363 | 0.549 | -14.994 | 0 | 184.834 | 1.182 | 0.849
16200 | 0.403 | 0.63 | -14.994 | -103.988 | 187.788 | 1.182 | 0.849
16300 | 0.443 | 0.698 | -14.977 | 0 | 185.061 | 1.182 | 1.759
16400 | 0.484 | 0.786 | -14.977 | 103.988 | 185.137 | 1.713 | 3.122
16500 | 0.524 | 0.879 | -14.977 | 0 | 185.212 | 3.152 | 5.547
16600 | 0.564 | 0.976 | -14.977 | 0 | 185.137 | 5.501 | 7.365
16700 | 0.605 | 1.026 | -14.927 | 0 | 185.44 | 8.986 | 13.729
16800 | 0.645 | 1.064 | -14.86 | 311.977 | 185.061 | 13.759 | 20.548
16900 | 0.685 | 1.038 | -14.725 | 415.959 | 185.137 | 24.441 | 33.427
17000 | 0.726 | 1.051 | -14.625 | 831.937 | 185.061 | 33.457 | 43.58
17100 | 0.766 | 1.05 | -14.507 | 623.93 | 184.909 | 41.715 | 55.398
17200 | 0.806 | 1.054 | -14.39 | 727.936 | 185.137 | 48.307 | 63.278
17300 | 0.847 | 1.062 | -14.273 | 727.936 | 185.212 | 55.05 | 72.521
17400 | 0.887 | 1.073 | -14.155 | 727.936 | 185.288 | 60.05 | 78.733
17500 | 0.927 | 1.105 | -14.055 | 727.936 | 185.061 | 64.747 | 84.643
17600 | 0.968 | 1.092 | -13.904 | 623.942 | 185.364 | 69.293 | 90.098
17700 | 1.008 | 1.115 | -13.786 | 935.913 | 185.212 | 72.93 | 95.098
17800 | 1.048 | 1.161 | -13.686 | 727.936 | 185.212 | 75.202 | 99.492
17900 | 1.089 | 1.141 | -13.518 | 623.948 | 185.061 | 78.384 | 103.735
18000 | 1.129 | 1.16 | -13.384 | 1039.913 | 185.515 | 81.112 | 107.069
18100 | 1.169 | 1.183 | -13.25 | 831.925 | 184.834 | 83.764 | 109.341
18200 | 1.209 | 1.177 | -13.082 | 831.925 | 184.682 | 85.355 | 112.069
18300 | 1.25 | 1.209 | -12.948 | 1039.902 | 185.288 | 87.097 | 114.19
18400 | 1.29 | 1.243 | -12.814 | 831.925 | 184.985 | 87.855 | 116.16
18500 | 1.33 | 1.249 | -12.646 | 831.937 | 185.288 | 88.991 | 118.281
18600 | 1.371 | 1.258 | -12.478 | 1039.902 | 184.682 | 90.582 | 119.797
18700 | 1.411 | 1.306 | -12.344 | 1039.902 | 184.985 | 87.4 | 124.646
18800 | 1.451 | 1.307 | -12.159 | 831.937 | 185.137 | 85.506 | 128.737
18900 | 1.492 | 1.327 | -11.991 | 1150.389 | 184.985 | 86.87 | 130.707
19000 | 1.532 | 1.32 | -11.79 | 1039.913 | 185.212 | 87.173 | 131.919
19100 | 1.572 | 1.366 | -11.639 | 1247.884 | 184.909 | 88.082 | 133.434
19200 | 1.613 | 1.383 | -11.454 | 935.913 | 185.212 | 86.946 | 134.04
19300 | 1.653 | 1.389 | -11.253 | 1143.902 | 184.834 | 87.779 | 136.616
19400 | 1.693 | 1.379 | -11.035 | 1247.896 | 185.212 | 87.931 | 137.828
19500 | 1.734 | 1.409 | -10.851 | 1351.879 | 184.985 | 88.991 | 137.98
19600 | 1.774 | 1.408 | -10.633 | 1143.89 | 185.364 | 88.84 | 138.283
19700 | 1.814 | 1.446 | -10.448 | 1351.885 | 185.44 | 88.84 | 139.343
19800 | 1.855 | 1.472 | -10.247 | 1143.89 | 185.288 | 88.915 | 139.798
19900 | 1.895 | 1.482 | -10.029 | 1247.89 | 184.909 | 88.158 | 141.313
20000 | 1.935 | 1.464 | -9.777 | 1351.885 | 188.242 | 87.855 | 142.98
20100 | 1.975 | 1.484 | -9.559 | 1559.861 | 184.985 | 88.537 | 142.829
20200 | 2.016 | 1.474 | -9.308 | 1351.879 | 184.606 | 88.612 | 142.526
20300 | 2.056 | 1.521 | -9.107 | 1559.861 | 184.834 | 88.612 | 143.283
20400 | 2.096 | 1.517 | -8.855 | 1247.884 | 184.909 | 86.87 | 144.95
20500 | 2.137 | 1.537 | -8.62 | 1559.867 | 185.44 | 87.476 | 145.101
20600 | 2.177 | 1.577 | -8.402 | 1455.873 | 185.137 | 87.097 | 146.465
20700 | 2.217 | 1.587 | -8.151 | 1351.873 | 184.758 | 86.188 | 146.92
20800 | 2.258 | 1.604 | -7.899 | 1559.861 | 184.909 | 85.506 | 148.435
20900 | 2.298 | 1.602 | -7.63 | 1559.864 | 185.137 | 85.355 | 149.041
21000 | 2.338 | 1.625 | -7.378 | 1670.349 | 185.137 | 85.506 | 149.344
21100 | 2.379 | 1.652 | -7.127 | 1559.858 | 185.212 | 85.279 | 150.556
21200 | 2.419 | 1.649 | -6.842 | 1559.867 | 185.061 | 84.445 | 151.617
21300 | 2.419 | 1.641 | -6.59 | 1767.838 | 184.606 | 83.991 | 152.375
21400 | 2.419 | 1.613 | -6.322 | 1559.864 | 184.985 | 84.597 | 152.981
21500 | 2.419 | 1.569 | -6.037 | 1663.85 | 185.061 | 85.355 | 151.617
21600 | 2.419 | 1.56 | -5.785 | 1767.844 | 185.364 | 86.946 | 150.556
21700 | 2.419 | 1.533 | -5.517 | 1559.858 | 185.137 | 88.006 | 149.041
21800 | 2.419 | 1.543 | -5.282 | 1663.856 | 184.909 | 88.006 | 148.132
21900 | 2.419 | 1.564 | -5.064 | 1455.87 | 185.364 | 88.158 | 148.132
22000 | 2.419 | 1.521 | -4.779 | 1351.876 | 185.137 | 87.173 | 148.283
22100 | 2.419 | 1.528 | -4.544 | 1767.844 | 185.137 | 88.006 | 147.223
22200 | 2.419 | 1.519 | -4.293 | 1455.87 | 184.531 | 88.082 | 147.223
22300 | 2.419 | 1.545 | -4.075 | 1559.861 | 184.834 | 88.082 | 146.617
22400 | 2.419 | 1.55 | -3.84 | 1351.882 | 184.682 | 87.627 | 146.92
22500 | 2.419 | 1.522 | -3.57 | 1455.868 | 185.061 | 86.87 | 147.374
22600 | 2.419 | 1.529 | -3.336 | 1670.349 | 185.364 | 87.552 | 147.071
22700 | 2.419 | 1.52 | -3.084 | 1455.87 | 185.061 | 87.703 | 147.223
22800 | 2.419 | 1.529 | -2.849 | 1559.86 | 185.212 | 87.779 | 146.768
22900 | 2.298 | 1.43 | -2.631 | 1455.871 | 185.44 | 87.324 | 146.92
23000 | 2.177 | 1.304 | -2.397 | 1351.882 | 185.364 | 90.582 | 145.253
23100 | 2.056 | 1.183 | -2.179 | 1455.87 | 185.288 | 94.522 | 142.677
23200 | 1.935 | 1.083 | -1.994 | 1351.879 | 185.137 | 96.264 | 138.131
23300 | 1.814 | 1.023 | -1.86 | 1143.897 | 185.212 | 96.795 | 133.889
23400 | 1.693 | 0.948 | -1.726 | 831.928 | 185.288 | 95.355 | 129.494
23500 | 1.572 | 0.879 | -1.608 | 831.924 | 185.061 | 93.84 | 125.252
23600 | 1.451 | 0.797 | -1.491 | 727.936 | 184.909 | 91.946 | 120.706
23700 | 1.33 | 0.738 | -1.407 | 727.935 | 184.758 | 89.143 | 114.948
23800 | 1.209 | 0.667 | -1.323 | 519.955 | 185.288 | 86.112 | 110.402
23900 | 1.089 | 0.616 | -1.273 | 519.954 | 185.212 | 82.097 | 105.553
24000 | 0.968 | 0.553 | -1.223 | 311.973 | 185.288 | 78.006 | 99.189
24100 | 0.847 | 0.512 | -1.206 | 311.97 | 185.288 | 74.596 | 94.492
24200 | 0.726 | 0.426 | -1.156 | 103.992 | 186.197 | 70.202 | 88.128
24300 | 0.605 | 0.361 | -1.139 | 311.973 | 185.288 | 65.278 | 83.431
24400 | 0.484 | 0.284 | -1.122 | 103.989 | 185.44 | 62.474 | 78.733
24500 | 0.363 | 0.194 | -1.105 | 103.992 | 185.288 | 59.065 | 75.097
24600 | 0.242 | 0.093 | -1.088 | 103.989 | 185.137 | 56.262 | 71.612
24700 | 0.121 | 0 | -1.088 | 103.992 | 185.364 | 53.686 | 67.672