## Data
Log File Data
************************
2007-11-09 10:02 | MERIT Configuration Data
Test Description: 15003 16TP 8Bunches 5T
Mode = Triggered
LogFile = C:\MERIT Data\071109 logfile.txt
Trigger-Pulse Delay (s) = 18.770000
FlatTop Pct = 0.600000
Jet Accel Time (s) = 6.000000
Jet Steady State Time (s) = 2.000000
Jet Decel Time (s) = 2.000000
Jet SS Velocity (cm/s) = 1500.000000
Hg Prefill Vol (liter) = 1.000000
Cylinder Retract Speed (cm/s) = 0.500000
Nozzle Dia (cm) = 1.020000
Hg Volume (liter) = 13.700000
Hg Pressure Alarm (bar) = 80.000000
Hg Temperature Alarm (C) = 30.000000
Hyd Fluid Temp Alarm Level (C) = 60.000000
Hg Cyl Inlet Temp Alarm (C) = 30.000000
Sec Air Temp Alarm (C) = 30.000000
Down Pri Win Temp Alarm (C) = 40.000000
Down Bore Air Temp Alarm (min) (C) = 15.000000
Up Bore Air Temp Alarm (min) (C) = 15.000000
Flange Temp Alarm (C) = 40.000000
Upstream Window Alarm (mbar) = 200.000000
Downstream Window Alarm (mbar) = 200.000000
Hg VaporMonitor 1 Alarm (mg/m^3) = 0.050000
Hg VaporMonitor 2 Alarm (mg/m^3) = 0.100000
Time after Trigger | Nominal Command Signal | Actual Command Signal | Syringe Position | Measured Nozzle Velocity | Hg Pressure | Port A Pressure | Port B Pressure
(ms) | (cm/s) | (cm/s) | (cm) | (cm/s) | (bar) | (bar) | (bar)
0 | 0 | 0 | -14.994 | 0 | 0 | 1.485 | 0.243
100 | 0 | 0 | -14.994 | 0 | 0 | 1.41 | 0.243
200 | 0 | 0 | -14.994 | 0 | 0 | 1.182 | -0.363
300 | 0 | 0 | -14.994 | 0 | 0 | 1.485 | -0.06
400 | 0 | 0 | -14.994 | 0 | 0 | 1.334 | 0.092
500 | 0 | 0 | -14.994 | 0 | 0 | 1.182 | -0.363
600 | 0 | 0 | -14.994 | 0 | 0 | 1.258 | -0.666
700 | 0 | 0 | -14.994 | 0 | 0 | 1.258 | -0.363
800 | 0 | 0 | -14.994 | 0 | 0 | 1.561 | -0.06
900 | 0 | 0 | -14.994 | 0 | 0 | 1.334 | -0.363
1000 | 0 | 0 | -14.994 | 0 | 0 | 1.258 | 0.395
1100 | 0 | 0 | -14.994 | 0 | 0 | 1.334 | 0.698
1200 | 0 | 0 | -14.994 | 0 | 0 | 1.258 | 0.243
1300 | 0 | 0 | -14.994 | 0 | 0 | 1.182 | 0.092
1400 | 0 | 0 | -15.011 | 0 | 0 | 1.182 | -0.06
1500 | 0 | 0 | -14.994 | 0 | 0 | 1.334 | -0.363
1600 | 0 | 0 | -14.994 | 0 | 0 | 1.334 | 0.092
1700 | 0 | 0 | -15.011 | 0 | 0 | 1.41 | -0.666
1800 | 0 | 0 | -15.011 | 0 | 0 | 1.41 | -0.817
1900 | 0 | 0 | -15.011 | 0 | 0 | 1.334 | -0.363
2000 | 0 | 0 | -15.011 | 0 | 0 | 1.41 | -0.363
2100 | 0 | 0 | -15.011 | 0 | 0 | 1.182 | -0.363
2200 | 0 | 0 | -14.994 | 0 | 0 | 1.258 | 0.092
2300 | 0 | 0 | -15.011 | 0 | 0 | 1.334 | 0.092
2400 | 0 | 0 | -15.011 | 0 | 0 | 1.258 | -0.06
2500 | 0 | 0 | -15.011 | 0 | 0 | 1.561 | -0.06
2600 | 0 | 0 | -15.011 | 0 | 0 | 1.485 | -0.06
2700 | 0 | 0 | -15.011 | 0 | 0 | 1.485 | -0.06
2800 | 0 | 0 | -15.011 | 0 | 0 | 1.41 | -0.514
2900 | 0 | 0 | -15.011 | 0 | 0 | 1.334 | -0.06
3000 | 0 | 0 | -15.011 | 0 | 0 | 1.334 | -0.666
3100 | 0 | 0 | -15.011 | 0 | 0 | 1.41 | -0.514
3200 | 0 | 0 | -15.011 | 0 | 0 | 1.485 | -0.514
3300 | 0 | 0 | -15.027 | 0 | 0 | 1.182 | -0.06
3400 | 0 | 0 | -15.027 | 0 | 0 | 1.182 | 0.243
3500 | 0 | 0 | -15.011 | 0 | 0 | 1.334 | 0.243
3600 | 0 | 0 | -15.011 | 0 | 0 | 1.485 | -0.363
3700 | 0 | 0 | -15.011 | 0 | 0 | 1.41 | -0.514
3800 | 0 | 0 | -15.011 | 0 | 0 | 1.334 | 0.243
3900 | 0 | 0 | -15.027 | 0 | 0 | 1.258 | 0.243
4000 | 0 | 0 | -15.027 | 0 | 0 | 1.41 | 0.092
4100 | 0 | 0 | -15.011 | 0 | 0 | 1.485 | -0.514
4200 | 0 | 0 | -15.011 | 0 | 0 | 1.41 | -0.363
4300 | 0 | 0 | -15.011 | 0 | 0 | 1.258 | -0.514
4400 | 0 | 0 | -15.027 | 0 | 0 | 1.334 | -0.06
4500 | 0 | 0 | -15.027 | 0 | 0 | 1.41 | -0.666
4600 | 0 | 0 | -15.027 | 0 | 0 | 1.485 | 0.243
4700 | 0 | 0 | -15.011 | 0 | 0 | 1.485 | -0.06
4800 | 0 | 0 | -15.027 | 0 | 0 | 1.334 | -0.363
4900 | 0 | 0 | -15.027 | 0 | 0 | 1.485 | -0.363
5000 | 0 | 0 | -15.027 | 0 | 0 | 1.334 | 0.092
5100 | 0 | 0 | -15.027 | 0 | 0 | 1.182 | -0.06
5200 | 0 | 0 | -15.011 | 0 | 0 | 1.41 | 0.092
5300 | 0 | 0 | -15.027 | 0 | 0 | 1.41 | -0.363
5400 | 0 | 0 | -15.027 | 0 | 0 | 1.41 | -0.363
5500 | 0 | 0 | -15.011 | 0 | 0 | 1.258 | -0.363
5600 | 0 | 0 | -15.027 | 0 | 0 | 1.258 | -0.363
5700 | 0 | 0 | -15.027 | 0 | 0 | 1.258 | -0.666
5800 | 0 | 0 | -15.027 | 0 | 0 | 1.258 | 0.092
5900 | 0 | 0 | -15.027 | 0 | 0 | 1.485 | 0.395
6000 | 0 | 0 | -15.027 | 0 | 0 | 1.41 | -0.363
6100 | 0 | 0 | -15.027 | 0 | 0 | 1.334 | -0.363
6200 | 0 | 0 | -15.027 | 0 | 0 | 1.334 | -0.514
6300 | 0 | 0 | -15.027 | 0 | 0 | 1.334 | -0.363
6400 | 0 | 0 | -15.027 | 0 | 0 | 1.258 | -0.06
6500 | 0 | 0 | -15.027 | 0 | 0 | 1.182 | -0.06
6600 | 0 | 0 | -15.027 | 0 | 0 | 1.485 | -0.363
6700 | 0 | 0 | -15.044 | 0 | 0 | 1.41 | 0.092
6800 | 0 | 0 | -15.027 | 0 | 0 | 1.41 | 0.092
6900 | 0 | 0 | -15.044 | 0 | 0 | 1.258 | -0.514
7000 | 0 | 0 | -15.044 | 0 | 0 | 1.182 | -0.363
7100 | 0 | 0 | -15.027 | 0 | 0 | 1.334 | -0.06
7200 | 0 | 0 | -15.027 | 0 | 0 | 1.334 | -0.06
7300 | 0 | 0 | -15.027 | 0 | 0 | 1.41 | 0.092
7400 | 0 | 0 | -15.044 | 0 | 0 | 1.41 | 0.243
7500 | 0 | 0 | -15.044 | 0 | 0 | 1.258 | -0.817
7600 | 0 | 0 | -15.044 | 0 | 0 | 1.258 | -0.514
7700 | 0 | 0 | -15.044 | 0 | 0 | 1.334 | -0.363
7800 | 0 | 0 | -15.044 | 0 | 0 | 1.258 | -0.514
7900 | 0 | 0 | -15.044 | 0 | 0 | 1.258 | -0.363
8000 | 0 | 0 | -15.044 | 0 | 0 | 1.485 | 0.092
8100 | 0 | 0 | -15.044 | 0 | 0 | 1.334 | -0.363
8200 | 0 | 0 | -15.044 | 0 | 0 | 1.258 | -0.817
8300 | 0 | 0 | -15.044 | 0 | 0 | 1.182 | -0.363
8400 | 0 | 0 | -15.044 | 0 | 0 | 1.41 | -0.666
8500 | 0 | 0 | -15.044 | 0 | 0 | 1.41 | -0.363
8600 | 0 | 0 | -15.044 | 0 | 0 | 1.485 | 0.243
8700 | 0 | 0 | -15.044 | 0 | 0 | 1.182 | -0.514
8800 | 0 | 0 | -15.044 | 0 | 0 | 1.182 | -0.363
8900 | 0 | 0 | -15.061 | 0 | 0 | 1.182 | -0.363
9000 | 0 | 0 | -15.061 | 0 | 0 | 1.334 | -0.363
9100 | 0 | 0 | -15.044 | 0 | 0 | 1.41 | -0.06
9200 | 0 | 0 | -15.044 | 0 | 0 | 1.182 | 0.092
9300 | 0 | 0 | -15.061 | 0 | 0 | 1.41 | 0.243
9400 | 0 | 0 | -15.061 | 0 | 0 | 1.258 | -0.363
9500 | 0 | 0 | -15.044 | 0 | 0 | 1.258 | -0.363
9600 | 0 | 0 | -15.044 | 0 | 0 | 1.41 | -0.363
9700 | 0 | 0 | -15.044 | 0 | 0 | 1.41 | 0.092
9800 | 0 | 0 | -15.044 | 0 | 0 | 1.182 | -0.817
9900 | 0 | 0 | -15.061 | 0 | 0 | 1.258 | -0.514
10000 | 0 | 0 | -15.044 | 0 | 0 | 1.41 | -0.514
10100 | 0 | 0 | -15.061 | 0 | 0 | 1.41 | -0.06
10200 | 0 | 0 | -15.061 | 0 | 0 | 1.41 | -0.06
10300 | 0 | 0 | -15.044 | 0 | 0 | 1.334 | 0.092
10400 | 0 | 0 | -15.061 | 0 | 0 | 1.334 | 0.243
10500 | 0 | 0 | -15.061 | 0 | 0 | 1.182 | 0.092
10600 | 0 | 0 | -15.061 | 0 | 0 | 1.258 | -0.363
10700 | 0 | 0 | -15.061 | 0 | 0 | 1.41 | -0.514
10800 | 0 | 0 | -15.061 | 0 | 0 | 1.485 | -0.363
10900 | 0 | 0 | -15.061 | 0 | 0 | 1.485 | -0.666
11000 | 0 | 0 | -15.061 | 0 | 0 | 1.41 | -0.363
11100 | 0 | 0 | -15.061 | 0 | 0 | 1.41 | 0.092
11200 | 0 | 0 | -15.061 | 0 | 0 | 1.182 | 0.092
11300 | 0 | 0 | -15.061 | 0 | 0 | 1.258 | -0.666
11400 | 0 | 0 | -15.061 | 0 | 0 | 1.485 | -0.363
11500 | 0 | 0 | -15.061 | 0 | 0 | 1.258 | 0.092
11600 | 0 | 0 | -15.078 | 0 | 0 | 1.258 | 0.243
11700 | 0.04 | 0.04 | -15.061 | 0 | 185.364 | 1.182 | -0.363
11800 | 0.081 | 0.081 | -15.061 | 0 | 185.212 | 1.258 | 0.092
11900 | 0.121 | 0.133 | -15.061 | 0 | 185.591 | 1.182 | 0.092
12000 | 0.161 | 0.189 | -15.061 | 0 | 184.909 | 1.334 | -0.06
12100 | 0.202 | 0.25 | -15.061 | 0 | 185.515 | 1.334 | 0.243
12200 | 0.242 | 0.314 | -15.061 | 0 | 185.061 | 1.182 | 0.243
12300 | 0.282 | 0.383 | -15.061 | 0 | 185.212 | 1.182 | 0.546
12400 | 0.323 | 0.456 | -15.061 | 0 | 184.985 | 1.031 | 0.698
12500 | 0.363 | 0.532 | -15.061 | 0 | 185.212 | 0.955 | 1.001
12600 | 0.403 | 0.613 | -15.061 | 0 | 185.061 | 0.728 | 1.152
12700 | 0.443 | 0.697 | -15.061 | 0 | 184.909 | 1.107 | 1.152
12800 | 0.484 | 0.786 | -15.061 | 0 | 185.212 | 1.713 | 2.365
12900 | 0.524 | 0.879 | -15.061 | 0 | 185.515 | 2.849 | 4.486
13000 | 0.564 | 0.976 | -15.061 | 0 | 185.667 | 4.895 | 7.971
13100 | 0.605 | 1.009 | -14.994 | 0 | 185.137 | 7.546 | 12.668
13200 | 0.645 | 1.047 | -14.927 | 415.959 | 185.364 | 14.365 | 20.699
13300 | 0.685 | 1.072 | -14.843 | 415.965 | 185.061 | 22.472 | 30.397
13400 | 0.726 | 1.051 | -14.709 | 519.96 | 185.061 | 32.472 | 43.428
13500 | 0.766 | 1.05 | -14.591 | 831.925 | 185.818 | 40.352 | 53.429
13600 | 0.806 | 1.104 | -14.524 | 727.936 | 185.212 | 47.473 | 61.914
13700 | 0.847 | 1.078 | -14.373 | 415.954 | 185.212 | 54.747 | 70.854
13800 | 0.887 | 1.09 | -14.256 | 935.925 | 185.364 | 60.959 | 79.339
13900 | 0.927 | 1.106 | -14.139 | 727.936 | 185.364 | 65.732 | 85.4
14000 | 0.968 | 1.125 | -14.021 | 727.936 | 185.061 | 69.293 | 90.401
14100 | 1.008 | 1.115 | -13.87 | 727.925 | 185.288 | 73.839 | 95.704
14200 | 1.048 | 1.16 | -13.77 | 935.925 | 185.667 | 76.793 | 99.341
14300 | 1.089 | 1.141 | -13.602 | 623.942 | 185.288 | 79.597 | 103.735
14400 | 1.129 | 1.145 | -13.451 | 1039.902 | 185.288 | 82.173 | 107.069
14500 | 1.169 | 1.183 | -13.334 | 935.919 | 185.061 | 83.839 | 108.735
14600 | 1.209 | 1.177 | -13.166 | 727.931 | 185.44 | 85.733 | 111.917
14700 | 1.25 | 1.208 | -13.032 | 1039.913 | 184.985 | 86.87 | 113.736
14800 | 1.29 | 1.226 | -12.881 | 831.925 | 185.515 | 88.309 | 115.554
14900 | 1.33 | 1.25 | -12.73 | 935.913 | 185.591 | 88.84 | 116.918
15000 | 1.371 | 1.258 | -12.562 | 935.913 | 185.364 | 90.052 | 119.645
15100 | 1.411 | 1.289 | -12.411 | 1039.919 | 185.515 | 86.264 | 125.1
15200 | 1.451 | 1.323 | -12.26 | 935.913 | 185.288 | 85.506 | 127.828
15300 | 1.492 | 1.311 | -12.058 | 935.913 | 185.137 | 86.794 | 129.797
15400 | 1.532 | 1.338 | -11.89 | 1254.39 | 185.818 | 87.097 | 131.767
15500 | 1.572 | 1.333 | -11.689 | 1039.902 | 184.985 | 87.4 | 133.434
15600 | 1.613 | 1.367 | -11.521 | 1247.896 | 185.743 | 88.082 | 134.343
15700 | 1.653 | 1.371 | -11.32 | 1039.902 | 185.44 | 87.931 | 135.555
15800 | 1.693 | 1.379 | -11.119 | 1247.89 | 185.818 | 88.006 | 136.616
15900 | 1.734 | 1.427 | -10.951 | 1247.89 | 185.288 | 88.537 | 136.919
16000 | 1.774 | 1.408 | -10.716 | 1039.908 | 185.288 | 87.627 | 138.131
16100 | 1.814 | 1.446 | -10.532 | 1455.867 | 184.834 | 88.764 | 139.343
16200 | 1.855 | 1.437 | -10.297 | 1143.902 | 185.288 | 88.915 | 139.798
16300 | 1.895 | 1.465 | -10.096 | 1455.873 | 185.288 | 88.612 | 141.01
16400 | 1.935 | 1.449 | -9.844 | 1247.884 | 184.985 | 88.158 | 141.919
16500 | 1.975 | 1.534 | -9.693 | 1559.861 | 185.894 | 88.461 | 141.616
16600 | 2.016 | 1.508 | -9.425 | 935.919 | 184.909 | 88.082 | 143.132
16700 | 2.056 | 1.519 | -9.19 | 1663.85 | 185.515 | 86.87 | 144.95
16800 | 2.096 | 1.534 | -8.956 | 1455.873 | 185.44 | 87.855 | 145.253
16900 | 2.137 | 1.555 | -8.721 | 1455.867 | 185.288 | 87.249 | 145.101
17000 | 2.177 | 1.56 | -8.469 | 1455.873 | 185.061 | 86.794 | 146.465
17100 | 2.217 | 1.587 | -8.235 | 1559.861 | 185.44 | 86.34 | 147.223
17200 | 2.258 | 1.635 | -8.016 | 1455.867 | 185.818 | 86.264 | 148.435
17300 | 2.298 | 1.602 | -7.714 | 1351.885 | 185.212 | 84.824 | 150.102
17400 | 2.338 | 1.661 | -7.496 | 1878.332 | 185.061 | 84.749 | 149.647
17500 | 2.379 | 1.652 | -7.211 | 1351.876 | 185.364 | 84.521 | 150.859
17600 | 2.419 | 1.665 | -6.942 | 1767.844 | 185.591 | 83.385 | 151.465
17700 | 2.419 | 1.605 | -6.64 | 1663.853 | 185.44 | 83.536 | 152.981
17800 | 2.419 | 1.596 | -6.389 | 1871.832 | 184.682 | 84.445 | 152.375
17900 | 2.419 | 1.589 | -6.137 | 1559.861 | 185.137 | 86.718 | 151.011
18000 | 2.419 | 1.56 | -5.869 | 1559.858 | 184.985 | 86.567 | 150.708
18100 | 2.419 | 1.567 | -5.634 | 1663.856 | 185.667 | 86.946 | 149.95
18200 | 2.419 | 1.54 | -5.366 | 1455.87 | 184.985 | 87.324 | 148.738
18300 | 2.419 | 1.531 | -5.114 | 1663.85 | 185.137 | 87.4 | 147.98
18400 | 2.419 | 1.507 | -4.846 | 1559.858 | 184.909 | 88.006 | 147.829
18500 | 2.419 | 1.511 | -4.611 | 1663.856 | 185.818 | 88.612 | 147.526
18600 | 2.419 | 1.519 | -4.376 | 1455.87 | 185.137 | 88.461 | 146.768
18700 | 2.419 | 1.576 | -4.192 | 1455.87 | 184.834 | 87.779 | 146.465
18800 | 2.419 | 1.55 | -3.924 | 1143.899 | 194.226 | 86.491 | 147.223
18900 | 2.419 | 1.542 | -3.672 | 1663.848 | 186.197 | 86.188 | 147.677
19000 | 2.419 | 1.546 | -3.436 | 1559.866 | 170.134 | 87.249 | 147.829
19100 | 2.419 | 1.536 | -3.185 | 1462.371 | 169.907 | 86.946 | 147.526
19200 | 2.419 | 1.527 | -2.933 | 1559.858 | 170.437 | 87.324 | 147.526
19300 | 2.298 | 1.413 | -2.698 | 1559.86 | 169.756 | 87.931 | 147.374
19400 | 2.177 | 1.272 | -2.447 | 1455.871 | 169.983 | 91.264 | 145.556
19500 | 2.056 | 1.199 | -2.279 | 1559.86 | 169.983 | 94.749 | 141.465
19600 | 1.935 | 1.083 | -2.078 | 1039.908 | 170.362 | 96.34 | 137.071
19700 | 1.814 | 0.988 | -1.91 | 1247.89 | 170.362 | 96.795 | 132.979
19800 | 1.693 | 0.948 | -1.81 | 1039.905 | 170.286 | 96.264 | 128.282
19900 | 1.572 | 0.88 | -1.692 | 623.946 | 169.831 | 94.446 | 123.736
20000 | 1.451 | 0.831 | -1.608 | 727.936 | 171.952 | 91.719 | 119.645
20100 | 1.33 | 0.755 | -1.508 | 519.952 | 170.134 | 89.294 | 115.554
20200 | 1.209 | 0.7 | -1.441 | 623.946 | 170.816 | 85.961 | 110.554
20300 | 1.089 | 0.633 | -1.374 | 415.962 | 169.983 | 82.4 | 105.402
20400 | 0.968 | 0.571 | -1.323 | 415.962 | 170.665 | 79.521 | 99.038
20500 | 0.847 | 0.496 | -1.273 | 311.973 | 170.21 | 75.051 | 94.492
20600 | 0.726 | 0.426 | -1.239 | 311.973 | 169.983 | 70.202 | 88.734
20700 | 0.605 | 0.361 | -1.223 | 207.981 | 169.983 | 66.111 | 83.885
20800 | 0.484 | 0.284 | -1.206 | 103.989 | 169.831 | 62.777 | 78.43
20900 | 0.363 | 0.195 | -1.189 | 103.992 | 169.831 | 59.52 | 74.945
21000 | 0.242 | 0.093 | -1.172 | 103.989 | 170.74 | 56.716 | 72.066
21100 | 0.121 | 0 | -1.172 | 103.991 | 170.437 | 53.913 | 67.672