## Data
Log File Data
************************
2007-11-09 11:23 | MERIT Configuration Data
Test Description: 15012 16TP 6+2Bunches 5T
Mode = Triggered
LogFile = C:\MERIT Data\071109 logfile.txt
Trigger-Pulse Delay (s) = 18.770000
FlatTop Pct = 0.600000
Jet Accel Time (s) = 6.000000
Jet Steady State Time (s) = 2.000000
Jet Decel Time (s) = 2.000000
Jet SS Velocity (cm/s) = 1500.000000
Hg Prefill Vol (liter) = 1.000000
Cylinder Retract Speed (cm/s) = 0.500000
Nozzle Dia (cm) = 1.020000
Hg Volume (liter) = 13.700000
Hg Pressure Alarm (bar) = 80.000000
Hg Temperature Alarm (C) = 30.000000
Hyd Fluid Temp Alarm Level (C) = 60.000000
Hg Cyl Inlet Temp Alarm (C) = 30.000000
Sec Air Temp Alarm (C) = 30.000000
Down Pri Win Temp Alarm (C) = 40.000000
Down Bore Air Temp Alarm (min) (C) = 15.000000
Up Bore Air Temp Alarm (min) (C) = 15.000000
Flange Temp Alarm (C) = 40.000000
Upstream Window Alarm (mbar) = 200.000000
Downstream Window Alarm (mbar) = 200.000000
Hg VaporMonitor 1 Alarm (mg/m^3) = 0.050000
Hg VaporMonitor 2 Alarm (mg/m^3) = 0.100000
Time after Trigger | Nominal Command Signal | Actual Command Signal | Syringe Position | Measured Nozzle Velocity | Hg Pressure | Port A Pressure | Port B Pressure
(ms) | (cm/s) | (cm/s) | (cm) | (cm/s) | (bar) | (bar) | (bar)
0 | 0 | 0 | -14.709 | 0 | 0 | 1.561 | 0.395
100 | 0 | 0 | -14.692 | 0 | 0 | 1.485 | 0.698
200 | 0 | 0 | -14.692 | 0 | 0 | 1.713 | 0.546
300 | 0 | 0 | -14.692 | 0 | 0 | 1.713 | 0.243
400 | 0 | 0 | -14.692 | 0 | 0 | 1.864 | 0.546
500 | 0 | 0 | -14.709 | 0 | 0 | 1.485 | 0.395
600 | 0 | 0 | -14.692 | 0 | 0 | 1.561 | 0.395
700 | 0 | 0 | -14.692 | 0 | 0 | 1.41 | 0.395
800 | 0 | 0 | -14.709 | 0 | 0 | 1.485 | 0.546
900 | 0 | 0 | -14.692 | 0 | 0 | 1.713 | 0.698
1000 | 0 | 0 | -14.692 | 0 | 0 | 1.637 | 0.849
1100 | 0 | 0 | -14.692 | 0 | 0 | 1.713 | 0.849
1200 | 0 | 0 | -14.709 | 0 | 0 | 1.637 | 0.243
1300 | 0 | 0 | -14.692 | 0 | 0 | 1.788 | 0.092
1400 | 0 | 0 | -14.709 | 0 | 0 | 1.561 | 0.395
1500 | 0 | 0 | -14.709 | 0 | 0 | 1.485 | 0.395
1600 | 0 | 0 | -14.709 | 0 | 0 | 1.637 | 0.698
1700 | 0 | 0 | -14.709 | 0 | 0 | 1.713 | 0.243
1800 | 0 | 0 | -14.709 | 0 | 0 | 1.637 | 0.395
1900 | 0 | 0 | -14.709 | 0 | 0 | 1.485 | 0.243
2000 | 0 | 0 | -14.709 | 0 | 0 | 1.41 | 0.092
2100 | 0 | 0 | -14.725 | 0 | 0 | 1.561 | 0.546
2200 | 0 | 0 | -14.709 | 0 | 0 | 1.788 | 0.395
2300 | 0 | 0 | -14.709 | 0 | 0 | 1.864 | 0.698
2400 | 0 | 0 | -14.709 | 0 | 0 | 1.637 | 0.395
2500 | 0 | 0 | -14.709 | 0 | 0 | 1.637 | 0.243
2600 | 0 | 0 | -14.709 | 0 | 0 | 1.637 | -0.06
2700 | 0 | 0 | -14.709 | 0 | 0 | 1.864 | 0.092
2800 | 0 | 0 | -14.709 | 0 | 0 | 1.788 | 0.546
2900 | 0 | 0 | -14.725 | 0 | 0 | 1.637 | 0.698
3000 | 0 | 0 | -14.725 | 0 | 0 | 1.485 | 0.395
3100 | 0 | 0 | -14.725 | 0 | 0 | 1.485 | 0.243
3200 | 0 | 0 | -14.709 | 0 | 0 | 1.485 | 0.243
3300 | 0 | 0 | -14.725 | 0 | 0 | 1.637 | 0.092
3400 | 0 | 0 | -14.725 | 0 | 0 | 1.788 | 1.001
3500 | 0 | 0 | -14.725 | 0 | 0 | 1.637 | 0.546
3600 | 0 | 0 | -14.725 | 0 | 0 | 1.485 | 0.243
3700 | 0 | 0 | -14.725 | 0 | 0 | 1.561 | 0.395
3800 | 0 | 0 | -14.725 | 0 | 0 | 1.713 | 0.546
3900 | 0 | 0 | -14.725 | 0 | 0 | 1.713 | 1.001
4000 | 0 | 0 | -14.725 | 0 | 0 | 1.485 | 0.243
4100 | 0 | 0 | -14.725 | 0 | 0 | 1.485 | 0.243
4200 | 0 | 0 | -14.725 | 0 | 0 | 1.485 | -0.06
4300 | 0 | 0 | -14.725 | 0 | 0 | 1.561 | 0.395
4400 | 0 | 0 | -14.725 | 0 | 0 | 1.94 | -0.06
4500 | 0 | 0 | -14.725 | 0 | 0 | 1.713 | 0.698
4600 | 0 | 0 | -14.725 | 0 | 0 | 1.713 | 0.395
4700 | 0 | 0 | -14.725 | 0 | 0 | 1.485 | 0.243
4800 | 0 | 0 | -14.725 | 0 | 0 | 1.561 | -0.06
4900 | 0 | 0 | -14.725 | 0 | 0 | 1.713 | 0.395
5000 | 0 | 0 | -14.725 | 0 | 0 | 1.713 | 0.395
5100 | 0 | 0 | -14.725 | 0 | 0 | 1.788 | 0.092
5200 | 0 | 0 | -14.742 | 0 | 0 | 1.637 | 0.395
5300 | 0 | 0 | -14.725 | 0 | 0 | 1.41 | 0.546
5400 | 0 | 0 | -14.742 | 0 | 0 | 1.485 | 0.243
5500 | 0 | 0 | -14.742 | 0 | 0 | 1.561 | 0.546
5600 | 0 | 0 | -14.742 | 0 | 0 | 1.561 | 0.395
5700 | 0 | 0 | -14.725 | 0 | 0 | 1.788 | 0.546
5800 | 0 | 0 | -14.742 | 0 | 0 | 1.637 | 0.243
5900 | 0 | 0 | -14.742 | 0 | 0 | 1.561 | 0.243
6000 | 0 | 0 | -14.742 | 0 | 0 | 1.485 | 0.243
6100 | 0 | 0 | -14.742 | 0 | 0 | 1.561 | 0.092
6200 | 0 | 0 | -14.742 | 0 | 0 | 1.485 | 0.546
6300 | 0 | 0 | -14.742 | 0 | 0 | 1.637 | 0.395
6400 | 0 | 0 | -14.742 | 0 | 0 | 1.788 | 0.395
6500 | 0 | 0 | -14.742 | 0 | 0 | 1.637 | 0.546
6600 | 0 | 0 | -14.742 | 0 | 0 | 1.485 | 0.849
6700 | 0 | 0 | -14.742 | 0 | 0 | 1.561 | 0.395
6800 | 0 | 0 | -14.742 | 0 | 0 | 1.713 | 0.395
6900 | 0 | 0 | -14.742 | 0 | 0 | 1.713 | 0.092
7000 | 0 | 0 | -14.742 | 0 | 0 | 1.41 | 0.395
7100 | 0 | 0 | -14.742 | 0 | 0 | 1.485 | 0.243
7200 | 0 | 0 | -14.742 | 0 | 0 | 1.864 | 0.395
7300 | 0 | 0 | -14.742 | 0 | 0 | 1.788 | 0.395
7400 | 0 | 0 | -14.742 | 0 | 0 | 1.713 | 0.092
7500 | 0 | 0 | -14.742 | 0 | 0 | 1.561 | 0.395
7600 | 0 | 0 | -14.759 | 0 | 0 | 1.561 | 0.546
7700 | 0 | 0 | -14.742 | 0 | 0 | 1.713 | 0.243
7800 | 0 | 0 | -14.759 | 0 | 0 | 1.713 | 0.243
7900 | 0 | 0 | -14.742 | 0 | 0 | 1.713 | 0.395
8000 | 0 | 0 | -14.742 | 0 | 0 | 1.561 | 0.698
8100 | 0 | 0 | -14.759 | 0 | 0 | 1.485 | 0.546
8200 | 0 | 0 | -14.742 | 0 | 0 | 1.561 | 0.698
8300 | 0 | 0 | -14.759 | 0 | 0 | 1.561 | 0.092
8400 | 0 | 0 | -14.742 | 0 | 0 | 1.637 | 0.243
8500 | 0 | 0 | -14.742 | 0 | 0 | 1.637 | 0.395
8600 | 0 | 0 | -14.759 | 0 | 0 | 1.637 | 0.395
8700 | 0 | 0 | -14.759 | 0 | 0 | 1.485 | 0.546
8800 | 0 | 0 | -14.759 | 0 | 0 | 1.485 | 0.849
8900 | 0 | 0 | -14.759 | 0 | 0 | 1.713 | 0.849
9000 | 0 | 0 | -14.759 | 0 | 0 | 1.637 | 0.395
9100 | 0 | 0 | -14.759 | 0 | 0 | 1.485 | 0.546
9200 | 0 | 0 | -14.759 | 0 | 0 | 1.485 | 0.092
9300 | 0 | 0 | -14.759 | 0 | 0 | 1.485 | 0.546
9400 | 0 | 0 | -14.759 | 0 | 0 | 1.788 | 0.698
9500 | 0 | 0 | -14.759 | 0 | 0 | 1.94 | 0.243
9600 | 0 | 0 | -14.759 | 0 | 0 | 1.788 | 0.395
9700 | 0 | 0 | -14.759 | 0 | 0 | 1.713 | 0.395
9800 | 0 | 0 | -14.776 | 0 | 0 | 1.485 | 0.395
9900 | 0 | 0 | -14.759 | 0 | 0 | 1.713 | 0.546
10000 | 0 | 0 | -14.759 | 0 | 0 | 1.713 | 0.698
10100 | 0 | 0 | -14.759 | 0 | 0 | 1.788 | 0.395
10200 | 0 | 0 | -14.759 | 0 | 0 | 1.637 | 0.395
10300 | 0 | 0 | -14.759 | 0 | 0 | 1.485 | 0.243
10400 | 0 | 0 | -14.759 | 0 | 0 | 1.561 | 0.092
10500 | 0 | 0 | -14.759 | 0 | 0 | 1.485 | 0.395
10600 | 0 | 0 | -14.776 | 0 | 0 | 1.485 | 0.395
10700 | 0 | 0 | -14.759 | 0 | 0 | 1.713 | 0.395
10800 | 0 | 0 | -14.759 | 0 | 0 | 1.637 | 0.546
10900 | 0 | 0 | -14.776 | 0 | 0 | 1.637 | 0.243
11000 | 0 | 0 | -14.776 | 0 | 0 | 1.485 | 0.243
11100 | 0 | 0 | -14.776 | 0 | 0 | 1.637 | 0.243
11200 | 0 | 0 | -14.776 | 0 | 0 | 1.485 | 0.243
11300 | 0 | 0 | -14.776 | 0 | 0 | 1.485 | -0.363
11400 | 0 | 0 | -14.776 | 0 | 0 | 1.485 | 0.546
11500 | 0 | 0 | -14.776 | 0 | 0 | 1.637 | 0.243
11600 | 0 | 0 | -14.776 | 0 | 0 | 1.713 | 0.243
11700 | 0.04 | 0.04 | -14.759 | 0 | 175.058 | 1.637 | 0.395
11800 | 0.081 | 0.097 | -14.776 | 0 | 174.831 | 1.713 | 0.546
11900 | 0.121 | 0.15 | -14.776 | -103.994 | 174.225 | 1.713 | 0.698
12000 | 0.161 | 0.206 | -14.776 | 0 | 174.376 | 1.485 | 0.395
12100 | 0.202 | 0.267 | -14.776 | 0 | 174.755 | 1.41 | 0.243
12200 | 0.242 | 0.331 | -14.776 | 0 | 175.361 | 1.258 | 0.546
12300 | 0.282 | 0.4 | -14.776 | 0 | 174.3 | 1.334 | 0.546
12400 | 0.323 | 0.472 | -14.776 | 0 | 174.073 | 1.485 | 1.304
12500 | 0.363 | 0.549 | -14.776 | 0 | 174.755 | 1.41 | 0.849
12600 | 0.403 | 0.63 | -14.776 | 0 | 174.603 | 1.258 | 1.152
12700 | 0.443 | 0.715 | -14.776 | 0 | 175.285 | 1.334 | 2.365
12800 | 0.484 | 0.786 | -14.759 | 0 | 175.133 | 2.395 | 3.425
12900 | 0.524 | 0.879 | -14.759 | 103.994 | 173.846 | 4.364 | 6.001
13000 | 0.564 | 0.976 | -14.759 | 0 | 175.209 | 6.41 | 9.638
13100 | 0.605 | 1.009 | -14.692 | 0 | 174.073 | 10.653 | 16.76
13200 | 0.645 | 1.031 | -14.608 | 415.965 | 175.133 | 17.85 | 24.942
13300 | 0.685 | 1.038 | -14.507 | 519.96 | 174.831 | 26.411 | 35.094
13400 | 0.726 | 1.051 | -14.407 | 623.93 | 174.906 | 34.366 | 45.246
13500 | 0.766 | 1.067 | -14.306 | 623.948 | 174.603 | 42.776 | 56.156
13600 | 0.806 | 1.054 | -14.172 | 623.948 | 175.209 | 50.731 | 65.854
13700 | 0.847 | 1.096 | -14.088 | 831.925 | 174.452 | 57.322 | 73.43
13800 | 0.887 | 1.073 | -13.937 | 519.954 | 174.528 | 63.08 | 81.158
13900 | 0.927 | 1.089 | -13.82 | 935.913 | 174.073 | 67.399 | 87.37
14000 | 0.968 | 1.108 | -13.703 | 727.936 | 174.679 | 70.96 | 92.068
14100 | 1.008 | 1.115 | -13.568 | 727.936 | 174.603 | 75.051 | 96.613
14200 | 1.048 | 1.127 | -13.434 | 831.925 | 173.922 | 77.854 | 101.311
14300 | 1.089 | 1.141 | -13.3 | 831.925 | 174.376 | 80.506 | 104.19
14400 | 1.129 | 1.143 | -13.149 | 831.931 | 174.528 | 82.476 | 106.766
14500 | 1.169 | 1.167 | -13.015 | 935.919 | 174.679 | 84.521 | 110.251
14600 | 1.209 | 1.194 | -12.881 | 831.919 | 175.133 | 85.43 | 111.614
14700 | 1.25 | 1.209 | -12.73 | 831.925 | 174.3 | 87.552 | 114.19
14800 | 1.29 | 1.21 | -12.562 | 935.913 | 174.755 | 89.219 | 116.312
14900 | 1.33 | 1.232 | -12.411 | 1039.919 | 174.831 | 90.506 | 118.281
15000 | 1.371 | 1.225 | -12.227 | 935.913 | 174.679 | 91.567 | 119.039
15100 | 1.411 | 1.238 | -12.058 | 1143.902 | 174.679 | 92.401 | 120.857
15200 | 1.451 | 1.274 | -11.907 | 1046.401 | 174.376 | 91.188 | 123.13
15300 | 1.492 | 1.327 | -11.773 | 935.913 | 174.225 | 86.34 | 128.282
15400 | 1.532 | 1.353 | -11.605 | 831.925 | 175.285 | 86.415 | 129.949
15500 | 1.572 | 1.366 | -11.421 | 1039.913 | 174.679 | 86.643 | 132.525
15600 | 1.613 | 1.35 | -11.203 | 1143.89 | 174.452 | 87.097 | 134.949
15700 | 1.653 | 1.373 | -11.018 | 1351.885 | 175.133 | 87.703 | 136.465
15800 | 1.693 | 1.379 | -10.817 | 1143.902 | 174.906 | 88.385 | 137.071
15900 | 1.734 | 1.409 | -10.633 | 1247.884 | 175.285 | 88.612 | 137.828
16000 | 1.774 | 1.408 | -10.415 | 1143.902 | 173.997 | 88.688 | 138.434
16100 | 1.814 | 1.412 | -10.197 | 1351.879 | 174.603 | 89.143 | 139.798
16200 | 1.855 | 1.455 | -10.012 | 1351.879 | 174.831 | 89.597 | 139.798
16300 | 1.895 | 1.448 | -9.777 | 1143.896 | 173.922 | 88.915 | 140.707
16400 | 1.935 | 1.464 | -9.559 | 1455.873 | 174.376 | 88.84 | 141.768
16500 | 1.975 | 1.501 | -9.358 | 1351.879 | 173.846 | 88.688 | 142.829
16600 | 2.016 | 1.491 | -9.107 | 1247.89 | 174.225 | 88.309 | 143.283
16700 | 2.056 | 1.504 | -8.872 | 1559.855 | 174.225 | 88.006 | 144.192
16800 | 2.096 | 1.501 | -8.62 | 1455.873 | 173.846 | 88.082 | 144.95
16900 | 2.137 | 1.553 | -8.419 | 1559.867 | 174.073 | 88.082 | 145.405
17000 | 2.177 | 1.543 | -8.151 | 1247.884 | 174.755 | 86.946 | 145.708
17100 | 2.217 | 1.537 | -7.882 | 1663.85 | 174.149 | 86.643 | 147.526
17200 | 2.258 | 1.586 | -7.663 | 1663.853 | 173.997 | 87.173 | 146.92
17300 | 2.298 | 1.636 | -7.445 | 1358.381 | 175.058 | 86.794 | 148.132
17400 | 2.338 | 1.642 | -7.177 | 1351.876 | 174.906 | 84.9 | 148.89
17500 | 2.379 | 1.635 | -6.892 | 1663.856 | 174.831 | 84.142 | 150.859
17600 | 2.419 | 1.682 | -6.657 | 1767.844 | 174.831 | 84.521 | 151.769
17700 | 2.419 | 1.625 | -6.355 | 1455.864 | 174.452 | 83.991 | 152.375
17800 | 2.419 | 1.562 | -6.053 | 1871.838 | 174.149 | 84.218 | 153.132
17900 | 2.419 | 1.536 | -5.785 | 1871.832 | 174.603 | 87.931 | 151.617
18000 | 2.419 | 1.543 | -5.55 | 1663.85 | 174.755 | 88.764 | 149.041
18100 | 2.419 | 1.533 | -5.299 | 1455.87 | 174.831 | 88.385 | 148.435
18200 | 2.419 | 1.56 | -5.081 | 1559.861 | 174.603 | 88.082 | 147.829
18300 | 2.419 | 1.514 | -4.796 | 1351.882 | 174.073 | 87.476 | 148.132
18400 | 2.419 | 1.538 | -4.578 | 1767.844 | 175.285 | 88.082 | 148.435
18500 | 2.419 | 1.545 | -4.343 | 1351.876 | 174.073 | 88.309 | 147.071
18600 | 2.419 | 1.519 | -4.075 | 1455.87 | 175.058 | 87.173 | 147.829
18700 | 2.419 | 1.511 | -3.823 | 1663.856 | 173.846 | 88.309 | 147.374
18800 | 2.419 | 1.55 | -3.622 | 1559.858 | 190.363 | 88.612 | 146.617
18900 | 2.419 | 1.505 | -3.336 | 1247.887 | 189.454 | 87.4 | 146.768
19000 | 2.419 | 1.513 | -3.101 | 1774.342 | 190.136 | 88.309 | 146.92
19100 | 2.419 | 1.503 | -2.849 | 1455.871 | 190.06 | 88.385 | 146.768
19200 | 2.419 | 1.529 | -2.631 | 1559.86 | 189.681 | 88.84 | 146.465
19300 | 2.298 | 1.413 | -2.397 | 1351.882 | 190.06 | 87.627 | 146.92
19400 | 2.177 | 1.287 | -2.162 | 1455.87 | 189.53 | 91.34 | 145.708
19500 | 2.056 | 1.183 | -1.961 | 1455.871 | 189.909 | 95.355 | 140.707
19600 | 1.935 | 1.049 | -1.743 | 1247.889 | 189.681 | 98.083 | 136.768
19700 | 1.814 | 1.006 | -1.625 | 1351.879 | 189.757 | 97.477 | 133.586
19800 | 1.693 | 0.914 | -1.474 | 727.936 | 189.909 | 96.037 | 128.737
19900 | 1.572 | 0.862 | -1.374 | 935.916 | 189.909 | 94.295 | 124.797
20000 | 1.451 | 0.781 | -1.256 | 623.943 | 189.378 | 92.097 | 119.191
20100 | 1.33 | 0.738 | -1.189 | 727.936 | 190.06 | 89.597 | 115.402
20200 | 1.209 | 0.684 | -1.122 | 415.962 | 189.606 | 85.43 | 109.948
20300 | 1.089 | 0.633 | -1.072 | 415.965 | 192.408 | 83.006 | 104.493
20400 | 0.968 | 0.57 | -1.021 | 311.97 | 189.681 | 79.142 | 99.947
20500 | 0.847 | 0.496 | -0.971 | 311.973 | 189.984 | 74.748 | 95.098
20600 | 0.726 | 0.443 | -0.954 | 311.973 | 189.378 | 70.96 | 89.946
20700 | 0.605 | 0.361 | -0.921 | 103.989 | 190.287 | 66.565 | 84.188
20800 | 0.484 | 0.284 | -0.904 | 207.981 | 190.363 | 63.005 | 79.946
20900 | 0.363 | 0.194 | -0.887 | 103.992 | 189.303 | 59.595 | 75.854
21000 | 0.242 | 0.093 | -0.87 | 103.992 | 189.909 | 57.019 | 72.521
21100 | 0.121 | 0 | -0.87 | 103.989 | 189.227 | 55.05 | 69.187
21200 | 0.121 | 0 | -0.636 | 0 | 172.255 | 53.837 | 68.581