## Data
Log File Data
************************
2007-11-09 15:07 | MERIT Configuration Data
Test Description: 15022 16TP 8Bunches 5T
Mode = Triggered
LogFile = C:\MERIT Data\071109 logfile.txt
Trigger-Pulse Delay (s) = 17.570000
FlatTop Pct = 0.600000
Jet Accel Time (s) = 6.000000
Jet Steady State Time (s) = 2.000000
Jet Decel Time (s) = 2.000000
Jet SS Velocity (cm/s) = 1500.000000
Hg Prefill Vol (liter) = 1.000000
Cylinder Retract Speed (cm/s) = 0.500000
Nozzle Dia (cm) = 1.020000
Hg Volume (liter) = 13.700000
Hg Pressure Alarm (bar) = 80.000000
Hg Temperature Alarm (C) = 30.000000
Hyd Fluid Temp Alarm Level (C) = 60.000000
Hg Cyl Inlet Temp Alarm (C) = 30.000000
Sec Air Temp Alarm (C) = 30.000000
Down Pri Win Temp Alarm (C) = 40.000000
Down Bore Air Temp Alarm (min) (C) = 15.000000
Up Bore Air Temp Alarm (min) (C) = 15.000000
Flange Temp Alarm (C) = 40.000000
Upstream Window Alarm (mbar) = 200.000000
Downstream Window Alarm (mbar) = 200.000000
Hg VaporMonitor 1 Alarm (mg/m^3) = 0.050000
Hg VaporMonitor 2 Alarm (mg/m^3) = 0.100000
Time after Trigger | Nominal Command Signal | Actual Command Signal | Syringe Position | Measured Nozzle Velocity | Hg Pressure | Port A Pressure | Port B Pressure
(ms) | (cm/s) | (cm/s) | (cm) | (cm/s) | (bar) | (bar) | (bar)
0 | 0 | 0 | -14.742 | 0 | 0 | 1.561 | 0.243
100 | 0 | 0 | -14.759 | 0 | 0 | 1.334 | 0.395
200 | 0 | 0 | -14.742 | 0 | 0 | 1.561 | 0.395
300 | 0 | 0 | -14.742 | 0 | 0 | 1.561 | -0.363
400 | 0 | 0 | -14.742 | 0 | 0 | 1.637 | 0.395
500 | 0 | 0 | -14.759 | 0 | 0 | 1.485 | -0.363
600 | 0 | 0 | -14.759 | 0 | 0 | 1.485 | 0.395
700 | 0 | 0 | -14.759 | 0 | 0 | 1.334 | 0.092
800 | 0 | 0 | -14.759 | 0 | 0 | 1.41 | -0.363
900 | 0 | 0 | -14.759 | 0 | 0 | 1.485 | 0.546
1000 | 0 | 0 | -14.759 | 0 | 0 | 1.334 | 0.243
1100 | 0 | 0 | -14.759 | 0 | 0 | 1.561 | 0.395
1200 | 0 | 0 | -14.759 | 0 | 0 | 1.485 | -0.06
1300 | 0 | 0 | -14.759 | 0 | 0 | 1.485 | 0.092
1400 | 0 | 0 | -14.759 | 0 | 0 | 1.258 | 0.092
1500 | 0 | 0 | -14.759 | 0 | 0 | 1.637 | 0.546
1600 | 0 | 0 | -14.759 | 0 | 0 | 1.637 | 0.698
1700 | 0 | 0 | -14.759 | 0 | 0 | 1.713 | 0.243
1800 | 0 | 0 | -14.759 | 0 | 0 | 1.334 | -0.06
1900 | 0 | 0 | -14.759 | 0 | 0 | 1.485 | -0.363
2000 | 0 | 0 | -14.759 | 0 | 0 | 1.485 | 0.698
2100 | 0 | 0 | -14.776 | 0 | 0 | 1.864 | 0.698
2200 | 0 | 0 | -14.759 | 0 | 0 | 1.713 | 0.698
2300 | 0 | 0 | -14.759 | 0 | 0 | 1.637 | -0.06
2400 | 0 | 0 | -14.759 | 0 | 0 | 1.41 | 0.243
2500 | 0 | 0 | -14.776 | 0 | 0 | 1.334 | -0.363
2600 | 0 | 0 | -14.776 | 0 | 0 | 1.485 | -0.363
2700 | 0 | 0 | -14.759 | 0 | 0 | 1.637 | 0.395
2800 | 0 | 0 | -14.759 | 0 | 0 | 1.485 | 0.395
2900 | 0 | 0 | -14.759 | 0 | 0 | 1.637 | 0.546
3000 | 0 | 0 | -14.759 | 0 | 0 | 1.182 | 0.092
3100 | 0 | 0 | -14.776 | 0 | 0 | 1.561 | 0.092
3200 | 0 | 0 | -14.776 | 0 | 0 | 1.485 | -0.06
3300 | 0 | 0 | -14.776 | 0 | 0 | 1.561 | 0.092
3400 | 0 | 0 | -14.776 | 0 | 0 | 1.713 | 0.243
3500 | 0 | 0 | -14.776 | 0 | 0 | 1.713 | 0.546
3600 | 0 | 0 | -14.776 | 0 | 0 | 1.41 | 0.698
3700 | 0 | 0 | -14.776 | 0 | 0 | 1.485 | 0.243
3800 | 0 | 0 | -14.776 | 0 | 0 | 1.485 | 0.243
3900 | 0 | 0 | -14.776 | 0 | 0 | 1.485 | -0.06
4000 | 0 | 0 | -14.776 | 0 | 0 | 1.334 | -0.363
4100 | 0 | 0 | -14.776 | 0 | 0 | 1.713 | 0.092
4200 | 0 | 0 | -14.776 | 0 | 0 | 1.485 | -0.06
4300 | 0 | 0 | -14.809 | 0 | 0 | 1.561 | 0.395
4400 | 0 | 0 | -14.809 | 0 | 0 | 1.41 | 0.546
4500 | 0 | 0 | -14.776 | 0 | 0 | 1.485 | 0.092
4600 | 0 | 0 | -14.776 | 0 | 0 | 1.561 | -0.06
4700 | 0 | 0 | -14.809 | 0 | 0 | 1.637 | -0.06
4800 | 0 | 0 | -14.776 | 0 | 0 | 1.561 | 0.092
4900 | 0 | 0 | -14.776 | 0 | 0 | 1.485 | 0.092
5000 | 0 | 0 | -14.809 | 0 | 0 | 1.334 | 0.092
5100 | 0 | 0 | -14.809 | 0 | 0 | 1.485 | -0.363
5200 | 0 | 0 | -14.809 | 0 | 0 | 1.637 | -0.06
5300 | 0 | 0 | -14.809 | 0 | 0 | 1.864 | 0.849
5400 | 0 | 0 | -14.809 | 0 | 0 | 1.561 | 0.092
5500 | 0 | 0 | -14.809 | 0 | 0 | 1.485 | -0.363
5600 | 0 | 0 | -14.809 | 0 | 0 | 1.713 | 0.243
5700 | 0 | 0 | -14.809 | 0 | 0 | 1.637 | 0.243
5800 | 0 | 0 | -14.809 | 0 | 0 | 1.41 | 0.546
5900 | 0 | 0 | -14.809 | 0 | 0 | 1.41 | 0.546
6000 | 0 | 0 | -14.809 | 0 | 0 | 1.485 | 0.698
6100 | 0 | 0 | -14.809 | 0 | 0 | 1.561 | 0.395
6200 | 0 | 0 | -14.809 | 0 | 0 | 1.713 | 0.092
6300 | 0 | 0 | -14.809 | 0 | 0 | 1.713 | -0.363
6400 | 0 | 0 | -14.809 | 0 | 0 | 1.485 | 0.546
6500 | 0 | 0 | -14.809 | 0 | 0 | 1.485 | 0.546
6600 | 0 | 0 | -14.809 | 0 | 0 | 1.182 | 0.546
6700 | 0 | 0 | -14.809 | 0 | 0 | 1.258 | 0.395
6800 | 0 | 0 | -14.809 | 0 | 0 | 1.713 | -0.06
6900 | 0 | 0 | -14.809 | 0 | 0 | 1.637 | 0.243
7000 | 0 | 0 | -14.826 | 0 | 0 | 1.637 | 0.243
7100 | 0 | 0 | -14.809 | 0 | 0 | 1.41 | 0.243
7200 | 0 | 0 | -14.809 | 0 | 0 | 1.41 | 0.395
7300 | 0 | 0 | -14.826 | 0 | 0 | 1.485 | 0.395
7400 | 0 | 0 | -14.826 | 0 | 0 | 1.561 | 0.092
7500 | 0 | 0 | -14.826 | 0 | 0 | 1.485 | 0.243
7600 | 0 | 0 | -14.826 | 0 | 0 | 1.561 | -0.06
7700 | 0 | 0 | -14.826 | 0 | 0 | 1.485 | 0.092
7800 | 0 | 0 | -14.826 | 0 | 0 | 1.485 | 0.546
7900 | 0 | 0 | -14.826 | 0 | 0 | 1.637 | -0.363
8000 | 0 | 0 | -14.826 | 0 | 0 | 1.561 | 0.395
8100 | 0 | 0 | -14.826 | 0 | 0 | 1.41 | 0.395
8200 | 0 | 0 | -14.826 | 0 | 0 | 1.561 | 0.092
8300 | 0 | 0 | -14.826 | 0 | 0 | 1.334 | 0.698
8400 | 0 | 0 | -14.826 | 0 | 0 | 1.637 | 0.243
8500 | 0 | 0 | -14.826 | 0 | 0 | 1.485 | 0.092
8600 | 0 | 0 | -14.826 | 0 | 0 | 1.713 | 0.092
8700 | 0 | 0 | -14.826 | 0 | 0 | 1.182 | 0.395
8800 | 0 | 0 | -14.826 | 0 | 0 | 1.637 | 0.395
8900 | 0 | 0 | -14.826 | 0 | 0 | 1.713 | 0.243
9000 | 0 | 0 | -14.826 | 0 | 0 | 1.637 | 0.243
9100 | 0 | 0 | -14.826 | 0 | 0 | 1.637 | -0.363
9200 | 0 | 0 | -14.826 | 0 | 0 | 1.561 | -0.06
9300 | 0 | 0 | -14.843 | 0 | 0 | 1.41 | -0.06
9400 | 0 | 0 | -14.843 | 0 | 0 | 1.41 | 0.849
9500 | 0 | 0 | -14.826 | 0 | 0 | 1.561 | 0.395
9600 | 0 | 0 | -14.826 | 0 | 0 | 1.637 | 0.092
9700 | 0 | 0 | -14.826 | 0 | 0 | 1.637 | 0.243
9800 | 0 | 0 | -14.843 | 0 | 0 | 1.41 | -0.06
9900 | 0 | 0 | -14.843 | 0 | 0 | 1.561 | 0.243
10000 | 0 | 0 | -14.843 | 0 | 0 | 1.485 | 0.395
10100 | 0 | 0 | -14.843 | 0 | 0 | 1.713 | 0.698
10200 | 0 | 0 | -14.843 | 0 | 0 | 1.713 | 0.395
10300 | 0 | 0 | -14.843 | 0 | 0 | 1.561 | -0.06
10400 | 0 | 0 | -14.843 | 0 | 0 | 1.485 | 0.092
10500 | 0.04 | 0.04 | -14.843 | 0 | 191.499 | 1.561 | -0.06
10600 | 0.081 | 0.081 | -14.843 | 0 | 191.878 | 1.334 | 0.395
10700 | 0.121 | 0.133 | -14.843 | 0 | 191.499 | 1.637 | 0.395
10800 | 0.161 | 0.189 | -14.843 | 0 | 191.651 | 1.41 | 0.243
10900 | 0.202 | 0.25 | -14.843 | 0 | 192.105 | 1.485 | 0.698
11000 | 0.242 | 0.314 | -14.843 | 0 | 191.348 | 1.41 | 0.849
11100 | 0.282 | 0.383 | -14.843 | 0 | 191.651 | 1.41 | 1.152
11200 | 0.323 | 0.455 | -14.843 | 0 | 191.196 | 1.107 | 1.001
11300 | 0.363 | 0.532 | -14.843 | 0 | 192.332 | 0.955 | 0.849
11400 | 0.403 | 0.613 | -14.843 | 0 | 191.802 | 0.955 | 0.849
11500 | 0.443 | 0.697 | -14.843 | 0 | 191.954 | 1.258 | 1.91
11600 | 0.484 | 0.77 | -14.826 | 0 | 191.954 | 1.788 | 2.971
11700 | 0.524 | 0.862 | -14.826 | 103.988 | 191.878 | 3.455 | 5.092
11800 | 0.564 | 0.959 | -14.826 | 0 | 191.499 | 5.122 | 7.517
11900 | 0.605 | 0.992 | -14.759 | 0 | 191.499 | 8.304 | 13.729
12000 | 0.645 | 1.013 | -14.675 | 415.959 | 191.348 | 14.365 | 21.154
12100 | 0.685 | 1.039 | -14.591 | 519.954 | 191.499 | 22.926 | 31.609
12200 | 0.726 | 1.051 | -14.491 | 519.96 | 191.575 | 31.184 | 41.155
12300 | 0.766 | 1.05 | -14.373 | 623.942 | 191.726 | 40.2 | 52.823
12400 | 0.806 | 1.07 | -14.273 | 727.936 | 192.105 | 47.246 | 61.156
12500 | 0.847 | 1.078 | -14.155 | 623.936 | 191.651 | 54.443 | 70.399
12600 | 0.887 | 1.107 | -14.055 | 727.936 | 191.575 | 59.898 | 76.915
12700 | 0.927 | 1.088 | -13.904 | 623.942 | 191.499 | 65.732 | 84.946
12800 | 0.968 | 1.108 | -13.786 | 935.913 | 191.802 | 69.596 | 90.098
12900 | 1.008 | 1.132 | -13.669 | 727.936 | 192.105 | 73.384 | 94.947
13000 | 1.048 | 1.109 | -13.501 | 727.936 | 191.651 | 76.945 | 99.947
13100 | 1.089 | 1.142 | -13.384 | 1039.913 | 191.878 | 79.521 | 103.584
13200 | 1.129 | 1.143 | -13.233 | 727.936 | 191.878 | 82.021 | 105.402
13300 | 1.169 | 1.183 | -13.116 | 935.913 | 192.181 | 83.536 | 109.19
13400 | 1.209 | 1.194 | -12.965 | 727.936 | 191.651 | 85.43 | 111.463
13500 | 1.25 | 1.225 | -12.83 | 935.913 | 191.802 | 86.415 | 113.736
13600 | 1.29 | 1.211 | -12.646 | 831.925 | 191.802 | 88.385 | 116.009
13700 | 1.33 | 1.249 | -12.512 | 1143.902 | 191.575 | 90.203 | 117.675
13800 | 1.371 | 1.242 | -12.327 | 831.925 | 191.196 | 91.264 | 119.191
13900 | 1.411 | 1.254 | -12.159 | 1143.902 | 191.651 | 92.022 | 120.857
14000 | 1.451 | 1.255 | -11.974 | 1046.401 | 191.575 | 92.931 | 122.524
14100 | 1.492 | 1.312 | -11.84 | 1143.908 | 191.651 | 88.158 | 126.918
14200 | 1.532 | 1.353 | -11.689 | 831.925 | 191.045 | 86.188 | 130.1
14300 | 1.572 | 1.349 | -11.488 | 935.913 | 191.423 | 86.491 | 132.07
14400 | 1.613 | 1.383 | -11.32 | 1247.89 | 191.272 | 86.946 | 134.343
14500 | 1.653 | 1.371 | -11.102 | 1039.902 | 191.726 | 87.931 | 135.404
14600 | 1.693 | 1.415 | -10.934 | 1351.885 | 191.726 | 88.082 | 136.616
14700 | 1.734 | 1.392 | -10.7 | 1039.902 | 191.651 | 88.537 | 137.677
14800 | 1.774 | 1.425 | -10.515 | 1455.867 | 191.651 | 88.764 | 138.283
14900 | 1.814 | 1.429 | -10.297 | 1143.908 | 192.257 | 88.84 | 139.798
15000 | 1.855 | 1.453 | -10.096 | 1351.879 | 192.181 | 88.84 | 139.95
15100 | 1.895 | 1.45 | -9.861 | 1247.884 | 191.045 | 88.764 | 141.313
15200 | 1.935 | 1.464 | -9.643 | 1455.873 | 192.181 | 88.688 | 141.616
15300 | 1.975 | 1.484 | -9.425 | 1351.879 | 191.348 | 88.915 | 141.919
15400 | 2.016 | 1.525 | -9.224 | 1351.879 | 191.878 | 88.461 | 142.98
15500 | 2.056 | 1.552 | -9.006 | 1247.884 | 191.878 | 87.931 | 144.041
15600 | 2.096 | 1.536 | -8.738 | 1351.885 | 194.226 | 86.794 | 146.314
15700 | 2.137 | 1.553 | -8.503 | 1663.856 | 191.802 | 86.718 | 146.768
15800 | 2.177 | 1.56 | -8.251 | 1455.867 | 191.954 | 87.324 | 146.768
15900 | 2.217 | 1.57 | -8 | 1559.861 | 191.726 | 86.718 | 147.677
16000 | 2.258 | 1.6 | -7.764 | 1559.861 | 191.726 | 86.491 | 148.283
16100 | 2.298 | 1.605 | -7.496 | 1462.369 | 191.651 | 85.809 | 148.587
16200 | 2.338 | 1.608 | -7.227 | 1663.85 | 191.802 | 85.506 | 149.647
16300 | 2.379 | 1.635 | -6.976 | 1663.853 | 191.726 | 85.506 | 150.102
16400 | 2.419 | 1.682 | -6.741 | 1559.861 | 192.938 | 84.749 | 150.556
16500 | 2.419 | 1.589 | -6.406 | 1455.87 | 192.105 | 83.839 | 152.072
16600 | 2.419 | 1.565 | -6.137 | 2079.818 | 191.954 | 85.885 | 152.072
16700 | 2.419 | 1.603 | -5.936 | 1663.847 | 191.12 | 87.552 | 150.556
16800 | 2.419 | 1.56 | -5.651 | 1247.893 | 191.196 | 87.097 | 149.193
16900 | 2.419 | 1.584 | -5.433 | 1767.838 | 191.954 | 86.415 | 149.95
17000 | 2.419 | 1.54 | -5.148 | 1351.882 | 191.954 | 87.476 | 148.89
17100 | 2.419 | 1.5 | -4.863 | 1767.844 | 191.878 | 88.537 | 148.435
17200 | 2.419 | 1.521 | -4.645 | 1767.844 | 192.181 | 89.219 | 147.223
17300 | 2.419 | 1.528 | -4.41 | 1351.876 | 191.878 | 88.764 | 146.92
17400 | 2.419 | 1.552 | -4.192 | 1455.87 | 191.423 | 87.931 | 146.92
17500 | 2.419 | 1.526 | -3.924 | 1351.882 | 191.272 | 87.097 | 147.526
17600 | 2.419 | 1.535 | -3.689 | 1663.848 | 191.272 | 87.4 | 147.223
17700 | 2.419 | 1.539 | -3.453 | 1455.871 | 191.802 | 87.931 | 146.465
17800 | 2.419 | 1.529 | -3.201 | 1462.369 | 191.954 | 87.552 | 146.768
17900 | 2.419 | 1.52 | -2.95 | 1559.86 | 191.726 | 87.855 | 146.465
18000 | 2.419 | 1.543 | -2.732 | 1559.866 | 192.181 | 88.082 | 146.768
18100 | 2.298 | 1.415 | -2.48 | 1351.876 | 192.484 | 87.097 | 146.92
18200 | 2.177 | 1.304 | -2.262 | 1559.863 | 193.62 | 91.113 | 145.708
18300 | 2.056 | 1.166 | -2.028 | 1351.879 | 192.711 | 93.916 | 142.374
18400 | 1.935 | 1.066 | -1.843 | 1455.87 | 192.56 | 96.871 | 137.677
18500 | 1.814 | 0.988 | -1.692 | 1143.898 | 191.954 | 97.477 | 133.282
18600 | 1.693 | 0.932 | -1.575 | 935.919 | 192.332 | 95.886 | 128.737
18700 | 1.572 | 0.862 | -1.457 | 727.932 | 192.56 | 94.522 | 123.736
18800 | 1.451 | 0.814 | -1.374 | 727.936 | 192.181 | 91.491 | 119.797
18900 | 1.33 | 0.738 | -1.273 | 519.954 | 192.863 | 88.991 | 114.645
19000 | 1.209 | 0.7 | -1.223 | 623.947 | 192.332 | 86.34 | 111.16
19100 | 1.089 | 0.634 | -1.156 | 311.97 | 192.257 | 82.324 | 105.402
19200 | 0.968 | 0.587 | -1.122 | 415.965 | 192.408 | 78.536 | 100.098
19300 | 0.847 | 0.496 | -1.055 | 207.981 | 191.954 | 74.596 | 94.795
19400 | 0.726 | 0.443 | -1.038 | 415.962 | 191.878 | 70.354 | 89.492
19500 | 0.605 | 0.361 | -1.005 | 103.989 | 192.332 | 66.187 | 83.885
19600 | 0.484 | 0.284 | -0.988 | 207.984 | 191.954 | 62.929 | 79.946
19700 | 0.363 | 0.194 | -0.971 | 103.989 | 192.56 | 59.823 | 75.097
19800 | 0.242 | 0.093 | -0.954 | 103.992 | 192.635 | 57.019 | 72.521
19900 | 0.121 | 0 | -0.954 | 103.989 | 196.877 | 54.292 | 69.036