## Data
Log File Data
************************
2007-11-09 15:12 | MERIT Configuration Data
Test Description: 15023 16TP 8Bunches 5T
Mode = Triggered
LogFile = C:\MERIT Data\071109 logfile.txt
Trigger-Pulse Delay (s) = 17.570000
FlatTop Pct = 0.600000
Jet Accel Time (s) = 6.000000
Jet Steady State Time (s) = 2.000000
Jet Decel Time (s) = 2.000000
Jet SS Velocity (cm/s) = 1500.000000
Hg Prefill Vol (liter) = 1.000000
Cylinder Retract Speed (cm/s) = 0.500000
Nozzle Dia (cm) = 1.020000
Hg Volume (liter) = 13.700000
Hg Pressure Alarm (bar) = 80.000000
Hg Temperature Alarm (C) = 30.000000
Hyd Fluid Temp Alarm Level (C) = 60.000000
Hg Cyl Inlet Temp Alarm (C) = 30.000000
Sec Air Temp Alarm (C) = 30.000000
Down Pri Win Temp Alarm (C) = 40.000000
Down Bore Air Temp Alarm (min) (C) = 15.000000
Up Bore Air Temp Alarm (min) (C) = 15.000000
Flange Temp Alarm (C) = 40.000000
Upstream Window Alarm (mbar) = 200.000000
Downstream Window Alarm (mbar) = 200.000000
Hg VaporMonitor 1 Alarm (mg/m^3) = 0.050000
Hg VaporMonitor 2 Alarm (mg/m^3) = 0.100000
Time after Trigger | Nominal Command Signal | Actual Command Signal | Syringe Position | Measured Nozzle Velocity | Hg Pressure | Port A Pressure | Port B Pressure
(ms) | (cm/s) | (cm/s) | (cm) | (cm/s) | (bar) | (bar) | (bar)
0 | 0 | 0 | -14.658 | 0 | 0 | 1.713 | 0.546
100 | 0 | 0 | -14.658 | 0 | 0 | 1.485 | 0.546
200 | 0 | 0 | -14.658 | 0 | 0 | 1.713 | 0.698
300 | 0 | 0 | -14.658 | 0 | 0 | 1.637 | 0.546
400 | 0 | 0 | -14.658 | 0 | 0 | 1.788 | 0.698
500 | 0 | 0 | -14.658 | 0 | 0 | 1.637 | 0.243
600 | 0 | 0 | -14.658 | 0 | 0 | 1.713 | 0.243
700 | 0 | 0 | -14.658 | 0 | 0 | 1.637 | 0.243
800 | 0 | 0 | -14.658 | 0 | 0 | 1.713 | 0.243
900 | 0 | 0 | -14.658 | 0 | 0 | 1.561 | 0.849
1000 | 0 | 0 | -14.675 | 0 | 0 | 1.94 | 0.395
1100 | 0 | 0 | -14.658 | 0 | 0 | 1.561 | 0.546
1200 | 0 | 0 | -14.658 | 0 | 0 | 1.788 | 0.395
1300 | 0 | 0 | -14.675 | 0 | 0 | 1.561 | 0.395
1400 | 0 | 0 | -14.675 | 0 | 0 | 1.485 | 0.546
1500 | 0 | 0 | -14.658 | 0 | 0 | 1.561 | 0.698
1600 | 0 | 0 | -14.675 | 0 | 0 | 1.713 | 0.546
1700 | 0 | 0 | -14.675 | 0 | 0 | 1.713 | 0.395
1800 | 0 | 0 | -14.658 | 0 | 0 | 1.485 | 0.395
1900 | 0 | 0 | -14.675 | 0 | 0 | 1.561 | 0.546
2000 | 0 | 0 | -14.675 | 0 | 0 | 1.485 | 0.546
2100 | 0 | 0 | -14.658 | 0 | 0 | 1.561 | 1.152
2200 | 0 | 0 | -14.675 | 0 | 0 | 1.864 | 0.698
2300 | 0 | 0 | -14.675 | 0 | 0 | 1.788 | 0.395
2400 | 0 | 0 | -14.675 | 0 | 0 | 1.637 | 0.395
2500 | 0 | 0 | -14.675 | 0 | 0 | 1.561 | 0.395
2600 | 0 | 0 | -14.675 | 0 | 0 | 1.485 | 0.243
2700 | 0 | 0 | -14.692 | 0 | 0 | 1.41 | 0.546
2800 | 0 | 0 | -14.675 | 0 | 0 | 1.713 | 0.698
2900 | 0 | 0 | -14.692 | 0 | 0 | 1.713 | 0.395
3000 | 0 | 0 | -14.692 | 0 | 0 | 1.561 | 0.243
3100 | 0 | 0 | -14.675 | 0 | 0 | 1.561 | 0.546
3200 | 0 | 0 | -14.675 | 0 | 0 | 1.561 | 0.395
3300 | 0 | 0 | -14.692 | 0 | 0 | 1.788 | 0.698
3400 | 0 | 0 | -14.675 | 0 | 0 | 1.637 | 0.395
3500 | 0 | 0 | -14.675 | 0 | 0 | 1.485 | 0.395
3600 | 0 | 0 | -14.675 | 0 | 0 | 1.485 | 0.546
3700 | 0 | 0 | -14.675 | 0 | 0 | 1.637 | 0.698
3800 | 0 | 0 | -14.692 | 0 | 0 | 1.864 | 0.698
3900 | 0 | 0 | -14.675 | 0 | 0 | 1.561 | 0.243
4000 | 0 | 0 | -14.692 | 0 | 0 | 1.561 | 0.395
4100 | 0 | 0 | -14.692 | 0 | 0 | 1.561 | 0.092
4200 | 0 | 0 | -14.692 | 0 | 0 | 1.637 | 0.698
4300 | 0 | 0 | -14.692 | 0 | 0 | 1.713 | 0.698
4400 | 0 | 0 | -14.692 | 0 | 0 | 1.713 | 0.698
4500 | 0 | 0 | -14.692 | 0 | 0 | 1.485 | 0.546
4600 | 0 | 0 | -14.692 | 0 | 0 | 1.41 | 0.395
4700 | 0 | 0 | -14.692 | 0 | 0 | 1.637 | 0.546
4800 | 0 | 0 | -14.692 | 0 | 0 | 1.713 | 0.395
4900 | 0 | 0 | -14.692 | 0 | 0 | 1.713 | 0.698
5000 | 0 | 0 | -14.692 | 0 | 0 | 1.561 | 0.243
5100 | 0 | 0 | -14.692 | 0 | 0 | 1.561 | 0.698
5200 | 0 | 0 | -14.692 | 0 | 0 | 1.485 | 0.092
5300 | 0 | 0 | -14.692 | 0 | 0 | 1.788 | 0.243
5400 | 0 | 0 | -14.692 | 0 | 0 | 1.637 | 0.546
5500 | 0 | 0 | -14.709 | 0 | 0 | 1.485 | 0.395
5600 | 0 | 0 | -14.692 | 0 | 0 | 1.637 | 0.395
5700 | 0 | 0 | -14.692 | 0 | 0 | 1.637 | 0.546
5800 | 0 | 0 | -14.709 | 0 | 0 | 1.561 | 0.698
5900 | 0 | 0 | -14.692 | 0 | 0 | 1.561 | 0.546
6000 | 0 | 0 | -14.709 | 0 | 0 | 1.485 | 0.395
6100 | 0 | 0 | -14.709 | 0 | 0 | 1.561 | 0.395
6200 | 0 | 0 | -14.709 | 0 | 0 | 1.713 | 0.243
6300 | 0 | 0 | -14.709 | 0 | 0 | 1.637 | 0.849
6400 | 0 | 0 | -14.709 | 0 | 0 | 1.485 | -0.06
6500 | 0 | 0 | -14.709 | 0 | 0 | 1.485 | 0.243
6600 | 0 | 0 | -14.709 | 0 | 0 | 1.561 | 0.698
6700 | 0 | 0 | -14.709 | 0 | 0 | 1.485 | 0.243
6800 | 0 | 0 | -14.709 | 0 | 0 | 1.485 | 0.243
6900 | 0 | 0 | -14.709 | 0 | 0 | 1.713 | -0.06
7000 | 0 | 0 | -14.709 | 0 | 0 | 1.788 | 0.395
7100 | 0 | 0 | -14.709 | 0 | 0 | 1.637 | 0.698
7200 | 0 | 0 | -14.709 | 0 | 0 | 1.485 | 0.546
7300 | 0 | 0 | -14.709 | 0 | 0 | 1.485 | 0.395
7400 | 0 | 0 | -14.725 | 0 | 0 | 1.637 | 0.849
7500 | 0 | 0 | -14.709 | 0 | 0 | 1.485 | -0.06
7600 | 0 | 0 | -14.725 | 0 | 0 | 1.788 | 0.395
7700 | 0 | 0 | -14.709 | 0 | 0 | 1.713 | -0.06
7800 | 0 | 0 | -14.725 | 0 | 0 | 1.637 | 0.243
7900 | 0 | 0 | -14.725 | 0 | 0 | 1.637 | 0.546
8000 | 0 | 0 | -14.725 | 0 | 0 | 1.637 | 0.546
8100 | 0 | 0 | -14.709 | 0 | 0 | 1.637 | 0.849
8200 | 0 | 0 | -14.725 | 0 | 0 | 1.485 | 0.395
8300 | 0 | 0 | -14.725 | 0 | 0 | 1.561 | 0.243
8400 | 0 | 0 | -14.725 | 0 | 0 | 1.561 | 0.698
8500 | 0 | 0 | -14.725 | 0 | 0 | 1.713 | -0.363
8600 | 0 | 0 | -14.725 | 0 | 0 | 1.485 | 0.395
8700 | 0 | 0 | -14.725 | 0 | 0 | 1.485 | 0.243
8800 | 0 | 0 | -14.709 | 0 | 0 | 1.485 | 0.092
8900 | 0 | 0 | -14.725 | 0 | 0 | 1.485 | 0.395
9000 | 0 | 0 | -14.725 | 0 | 0 | 1.713 | 0.243
9100 | 0 | 0 | -14.725 | 0 | 0 | 1.485 | 0.849
9200 | 0 | 0 | -14.725 | 0 | 0 | 1.485 | 0.546
9300 | 0 | 0 | -14.725 | 0 | 0 | 1.485 | 0.849
9400 | 0 | 0 | -14.725 | 0 | 0 | 1.485 | 0.395
9500 | 0 | 0 | -14.725 | 0 | 0 | 1.485 | 0.698
9600 | 0 | 0 | -14.725 | 0 | 0 | 1.561 | 0.546
9700 | 0 | 0 | -14.742 | 0 | 0 | 1.637 | 0.243
9800 | 0 | 0 | -14.725 | 0 | 0 | 1.485 | 0.395
9900 | 0 | 0 | -14.725 | 0 | 0 | 1.637 | 0.395
10000 | 0 | 0 | -14.742 | 0 | 0 | 1.485 | 0.849
10100 | 0 | 0 | -14.725 | 0 | 0 | 1.561 | 0.395
10200 | 0 | 0 | -14.742 | 0 | 0 | 1.561 | 0.546
10300 | 0 | 0 | -14.742 | 0 | 0 | 1.713 | 0.395
10400 | 0 | 0 | -14.725 | 0 | 0 | 1.788 | 0.243
10500 | 0.04 | 0.04 | -14.725 | 0 | 194.529 | 1.713 | 0.243
10600 | 0.081 | 0.081 | -14.725 | 0 | 191.575 | 1.637 | 0.395
10700 | 0.121 | 0.133 | -14.725 | 0 | 191.575 | 1.485 | 0.698
10800 | 0.161 | 0.206 | -14.742 | 0 | 191.954 | 1.485 | 0.698
10900 | 0.202 | 0.267 | -14.742 | -104 | 192.484 | 1.41 | 1.001
11000 | 0.242 | 0.331 | -14.742 | 0 | 192.332 | 1.258 | 0.698
11100 | 0.282 | 0.4 | -14.742 | 0 | 192.408 | 1.182 | 1.152
11200 | 0.323 | 0.472 | -14.742 | 0 | 191.726 | 1.182 | 1.001
11300 | 0.363 | 0.549 | -14.742 | 0 | 191.878 | 1.334 | 1.152
11400 | 0.403 | 0.629 | -14.742 | 0 | 192.408 | 1.334 | 1.455
11500 | 0.443 | 0.714 | -14.742 | 0 | 192.181 | 1.41 | 2.062
11600 | 0.484 | 0.803 | -14.742 | 0 | 192.257 | 2.395 | 3.728
11700 | 0.524 | 0.879 | -14.725 | 0 | 192.257 | 4.061 | 5.547
11800 | 0.564 | 0.976 | -14.725 | 104 | 192.484 | 6.713 | 9.789
11900 | 0.605 | 1.009 | -14.658 | 0 | 192.257 | 10.501 | 16.456
12000 | 0.645 | 1.03 | -14.575 | 415.954 | 192.257 | 17.168 | 24.942
12100 | 0.685 | 1.055 | -14.491 | 519.96 | 192.787 | 25.957 | 35.246
12200 | 0.726 | 1.034 | -14.357 | 519.954 | 192.711 | 35.73 | 46.458
12300 | 0.766 | 1.051 | -14.256 | 831.925 | 192.635 | 43.609 | 56.308
12400 | 0.806 | 1.071 | -14.155 | 623.948 | 191.954 | 49.898 | 64.642
12500 | 0.847 | 1.061 | -14.021 | 623.936 | 191.651 | 56.868 | 73.127
12600 | 0.887 | 1.073 | -13.904 | 831.925 | 192.711 | 61.944 | 79.339
12700 | 0.927 | 1.089 | -13.786 | 727.931 | 191.878 | 66.565 | 85.552
12800 | 0.968 | 1.126 | -13.686 | 727.936 | 192.408 | 70.202 | 90.552
12900 | 1.008 | 1.098 | -13.518 | 623.948 | 192.408 | 74.596 | 96.31
13000 | 1.048 | 1.143 | -13.417 | 1039.913 | 191.878 | 77.096 | 100.25
13100 | 1.089 | 1.158 | -13.283 | 623.948 | 192.56 | 80.051 | 103.584
13200 | 1.129 | 1.143 | -13.116 | 831.925 | 192.635 | 82.173 | 107.523
13300 | 1.169 | 1.184 | -12.998 | 1039.902 | 191.878 | 84.294 | 109.796
13400 | 1.209 | 1.194 | -12.847 | 727.936 | 192.484 | 86.188 | 111.917
13500 | 1.25 | 1.191 | -12.68 | 935.913 | 191.878 | 88.082 | 114.645
13600 | 1.29 | 1.21 | -12.529 | 1039.913 | 191.878 | 89.446 | 115.857
13700 | 1.33 | 1.215 | -12.361 | 935.913 | 192.408 | 90.279 | 117.524
13800 | 1.371 | 1.243 | -12.21 | 1039.902 | 192.181 | 91.264 | 118.736
13900 | 1.411 | 1.271 | -12.058 | 935.925 | 192.332 | 92.022 | 120.403
14000 | 1.451 | 1.255 | -11.857 | 942.413 | 192.863 | 92.325 | 122.07
14100 | 1.492 | 1.311 | -11.723 | 1247.89 | 192.56 | 88.537 | 126.918
14200 | 1.532 | 1.37 | -11.588 | 831.925 | 191.802 | 86.188 | 130.1
14300 | 1.572 | 1.351 | -11.37 | 831.925 | 191.802 | 86.643 | 132.676
14400 | 1.613 | 1.367 | -11.186 | 1351.885 | 192.332 | 86.946 | 134.798
14500 | 1.653 | 1.354 | -10.968 | 1143.89 | 192.181 | 88.082 | 135.404
14600 | 1.693 | 1.413 | -10.817 | 1351.885 | 192.105 | 88.688 | 136.465
14700 | 1.734 | 1.409 | -10.599 | 935.913 | 191.878 | 88.234 | 137.525
14800 | 1.774 | 1.427 | -10.398 | 1351.879 | 191.802 | 88.082 | 139.192
14900 | 1.814 | 1.412 | -10.163 | 1247.89 | 192.635 | 88.991 | 139.343
15000 | 1.855 | 1.453 | -9.979 | 1455.873 | 191.575 | 89.446 | 139.798
15100 | 1.895 | 1.432 | -9.727 | 1143.896 | 192.56 | 88.309 | 141.162
15200 | 1.935 | 1.481 | -9.543 | 1559.861 | 192.181 | 89.446 | 141.465
15300 | 1.975 | 1.486 | -9.308 | 1143.896 | 192.484 | 88.915 | 141.919
15400 | 2.016 | 1.491 | -9.073 | 1455.873 | 192.181 | 88.082 | 143.283
15500 | 2.056 | 1.519 | -8.855 | 1455.867 | 192.408 | 88.006 | 143.889
15600 | 2.096 | 1.501 | -8.587 | 1351.885 | 191.802 | 88.158 | 144.495
15700 | 2.137 | 1.537 | -8.369 | 1663.85 | 193.999 | 88.082 | 145.101
15800 | 2.177 | 1.562 | -8.134 | 1351.879 | 191.575 | 87.476 | 145.405
15900 | 2.217 | 1.57 | -7.882 | 1455.873 | 192.332 | 86.491 | 146.92
16000 | 2.258 | 1.601 | -7.647 | 1559.858 | 191.802 | 86.188 | 147.526
16100 | 2.298 | 1.586 | -7.361 | 1462.372 | 192.181 | 85.582 | 148.435
16200 | 2.338 | 1.625 | -7.127 | 1767.841 | 192.257 | 85.885 | 148.89
16300 | 2.379 | 1.654 | -6.875 | 1455.873 | 192.181 | 85.127 | 149.95
16400 | 2.419 | 1.649 | -6.59 | 1559.858 | 192.257 | 83.688 | 151.617
16500 | 2.419 | 1.639 | -6.338 | 1767.844 | 192.332 | 83.991 | 151.465
16600 | 2.419 | 1.613 | -6.07 | 1559.858 | 192.105 | 84.673 | 152.678
16700 | 2.419 | 1.553 | -5.768 | 1663.85 | 192.181 | 85.43 | 152.375
16800 | 2.419 | 1.562 | -5.534 | 1871.832 | 192.56 | 87.627 | 150.708
16900 | 2.419 | 1.567 | -5.299 | 1455.873 | 192.484 | 88.006 | 149.193
17000 | 2.419 | 1.54 | -5.03 | 1455.87 | 192.181 | 86.87 | 148.435
17100 | 2.419 | 1.514 | -4.762 | 1663.853 | 191.726 | 87.855 | 148.587
17200 | 2.419 | 1.504 | -4.511 | 1663.85 | 192.181 | 88.764 | 147.223
17300 | 2.419 | 1.547 | -4.309 | 1559.861 | 192.484 | 89.219 | 146.92
17400 | 2.419 | 1.535 | -4.058 | 1247.89 | 192.56 | 88.158 | 146.768
17500 | 2.419 | 1.526 | -3.806 | 1559.861 | 191.954 | 87.476 | 146.92
17600 | 2.419 | 1.498 | -3.537 | 1559.86 | 192.181 | 88.082 | 147.223
17700 | 2.419 | 1.522 | -3.319 | 1670.353 | 191.954 | 88.764 | 146.768
17800 | 2.419 | 1.548 | -3.101 | 1351.876 | 192.332 | 88.688 | 146.314
17900 | 2.419 | 1.536 | -2.849 | 1351.882 | 192.257 | 87.173 | 146.465
18000 | 2.419 | 1.56 | -2.631 | 1559.86 | 192.105 | 87.097 | 147.223
18100 | 2.419 | 1.517 | -2.346 | 1351.882 | 192.711 | 86.946 | 147.071
18200 | 2.298 | 1.403 | -2.111 | 1767.843 | 193.014 | 87.779 | 147.071
18300 | 2.177 | 1.28 | -1.877 | 1455.868 | 192.332 | 92.097 | 145.708
18400 | 2.056 | 1.173 | -1.675 | 1455.871 | 192.635 | 95.355 | 141.616
18500 | 1.935 | 1.056 | -1.474 | 1247.89 | 192.863 | 98.083 | 135.707
18600 | 1.814 | 0.978 | -1.323 | 1247.89 | 192.181 | 97.931 | 132.676
18700 | 1.693 | 0.938 | -1.223 | 935.916 | 193.014 | 95.961 | 128.282
18800 | 1.572 | 0.871 | -1.105 | 623.944 | 191.954 | 93.764 | 123.736
18900 | 1.451 | 0.821 | -1.021 | 727.935 | 192.635 | 92.249 | 119.191
19000 | 1.33 | 0.762 | -0.938 | 519.955 | 192.938 | 89.825 | 115.857
19100 | 1.209 | 0.707 | -0.87 | 519.954 | 192.484 | 86.264 | 111.766
19200 | 1.089 | 0.623 | -0.787 | 415.962 | 192.635 | 82.627 | 106.463
19300 | 0.968 | 0.562 | -0.736 | 519.954 | 192.787 | 79.066 | 100.553
19400 | 0.847 | 0.503 | -0.703 | 311.973 | 192.56 | 75.733 | 96.159
19500 | 0.726 | 0.433 | -0.669 | 207.981 | 192.938 | 71.035 | 90.098
19600 | 0.605 | 0.351 | -0.636 | 207.981 | 193.014 | 66.565 | 84.188
19700 | 0.484 | 0.274 | -0.619 | 207.981 | 192.787 | 63.308 | 80.097
19800 | 0.363 | 0.185 | -0.602 | 103.992 | 192.484 | 60.429 | 76.612
19900 | 0.242 | 0.083 | -0.585 | 103.989 | 197.407 | 57.55 | 73.127
20000 | 0.121 | 0 | -0.585 | 103.992 | 192.408 | 55.05 | 69.339