## Data
Log File Data
************************
2007-11-09 17:27 | MERIT Configuration Data
Test Description: 15033 6TP 8Bunches 5T
Mode = Triggered
LogFile = C:\MERIT Data\071109 logfile.txt
Trigger-Pulse Delay (s) = 17.570000
FlatTop Pct = 0.600000
Jet Accel Time (s) = 6.000000
Jet Steady State Time (s) = 2.000000
Jet Decel Time (s) = 2.000000
Jet SS Velocity (cm/s) = 1500.000000
Hg Prefill Vol (liter) = 1.000000
Cylinder Retract Speed (cm/s) = 0.500000
Nozzle Dia (cm) = 1.020000
Hg Volume (liter) = 13.700000
Hg Pressure Alarm (bar) = 80.000000
Hg Temperature Alarm (C) = 30.000000
Hyd Fluid Temp Alarm Level (C) = 60.000000
Hg Cyl Inlet Temp Alarm (C) = 30.000000
Sec Air Temp Alarm (C) = 30.000000
Down Pri Win Temp Alarm (C) = 40.000000
Down Bore Air Temp Alarm (min) (C) = 15.000000
Up Bore Air Temp Alarm (min) (C) = 15.000000
Flange Temp Alarm (C) = 40.000000
Upstream Window Alarm (mbar) = 200.000000
Downstream Window Alarm (mbar) = 200.000000
Hg VaporMonitor 1 Alarm (mg/m^3) = 0.050000
Hg VaporMonitor 2 Alarm (mg/m^3) = 0.100000
Time after Trigger | Nominal Command Signal | Actual Command Signal | Syringe Position | Measured Nozzle Velocity | Hg Pressure | Port A Pressure | Port B Pressure
(ms) | (cm/s) | (cm/s) | (cm) | (cm/s) | (bar) | (bar) | (bar)
0 | 0 | 0 | -15.094 | 0 | 0 | 1.788 | 0.243
100 | 0 | 0 | -15.111 | 0 | 0 | 2.091 | 0.395
200 | 0 | 0 | -15.094 | 0 | 0 | 1.94 | -0.06
300 | 0 | 0 | -15.094 | 0 | 0 | 1.94 | -0.363
400 | 0 | 0 | -15.111 | 0 | 0 | 1.713 | -0.514
500 | 0 | 0 | -15.094 | 0 | 0 | 1.637 | 0.092
600 | 0 | 0 | -15.094 | 0 | 0 | 1.713 | 0.395
700 | 0 | 0 | -15.111 | 0 | 0 | 1.637 | 1.001
800 | 0 | 0 | -15.111 | 0 | 0 | 2.091 | -0.363
900 | 0 | 0 | -15.111 | 0 | 0 | 1.788 | -0.06
1000 | 0 | 0 | -15.111 | 0 | 0 | 1.788 | 0.546
1100 | 0 | 0 | -15.111 | 0 | 0 | 1.788 | 0.546
1200 | 0 | 0 | -15.111 | 0 | 0 | 1.485 | -0.06
1300 | 0 | 0 | -15.111 | 0 | 0 | 1.561 | 0.698
1400 | 0 | 0 | -15.111 | 0 | 0 | 1.94 | -0.363
1500 | 0 | 0 | -15.111 | 0 | 0 | 1.788 | 0.243
1600 | 0 | 0 | -15.111 | 0 | 0 | 1.713 | 0.395
1700 | 0 | 0 | -15.094 | 0 | 0 | 1.788 | 0.698
1800 | 0 | 0 | -15.111 | 0 | 0 | 1.94 | 0.698
1900 | 0 | 0 | -15.111 | 0 | 0 | 1.864 | -0.06
2000 | 0 | 0 | -15.128 | 0 | 0 | 1.788 | -0.363
2100 | 0 | 0 | -15.111 | 0 | 0 | 1.637 | 0.243
2200 | 0 | 0 | -15.111 | 0 | 0 | 1.788 | -0.06
2300 | 0 | 0 | -15.111 | 0 | 0 | 1.713 | 0.395
2400 | 0 | 0 | -15.111 | 0 | 0 | 1.94 | 0.546
2500 | 0 | 0 | -15.111 | 0 | 0 | 1.94 | 0.698
2600 | 0 | 0 | -15.128 | 0 | 0 | 1.94 | 0.092
2700 | 0 | 0 | -15.111 | 0 | 0 | 1.788 | -0.363
2800 | 0 | 0 | -15.128 | 0 | 0 | 1.788 | 0.092
2900 | 0 | 0 | -15.128 | 0 | 0 | 1.788 | -0.06
3000 | 0 | 0 | -15.128 | 0 | 0 | 2.091 | 0.698
3100 | 0 | 0 | -15.111 | 0 | 0 | 1.94 | 0.092
3200 | 0 | 0 | -15.128 | 0 | 0 | 1.637 | -0.363
3300 | 0 | 0 | -15.128 | 0 | 0 | 1.788 | 0.395
3400 | 0 | 0 | -15.128 | 0 | 0 | 1.485 | -0.06
3500 | 0 | 0 | -15.128 | 0 | 0 | 1.788 | 0.546
3600 | 0 | 0 | -15.111 | 0 | 0 | 1.864 | 0.092
3700 | 0 | 0 | -15.111 | 0 | 0 | 1.94 | 0.395
3800 | 0 | 0 | -15.111 | 0 | 0 | 1.864 | 0.243
3900 | 0 | 0 | -15.128 | 0 | 0 | 1.788 | 0.092
4000 | 0 | 0 | -15.111 | 0 | 0 | 1.713 | -0.363
4100 | 0 | 0 | -15.128 | 0 | 0 | 1.788 | 0.395
4200 | 0 | 0 | -15.128 | 0 | 0 | 1.94 | 0.243
4300 | 0 | 0 | -15.128 | 0 | 0 | 1.94 | 0.546
4400 | 0 | 0 | -15.128 | 0 | 0 | 1.94 | 0.698
4500 | 0 | 0 | -15.128 | 0 | 0 | 1.94 | 0.243
4600 | 0 | 0 | -15.128 | 0 | 0 | 1.788 | 0.546
4700 | 0 | 0 | -15.128 | 0 | 0 | 1.713 | 0.395
4800 | 0 | 0 | -15.128 | 0 | 0 | 1.788 | 0.395
4900 | 0 | 0 | -15.128 | 0 | 0 | 2.091 | 0.395
5000 | 0 | 0 | -15.145 | 0 | 0 | 1.788 | 0.546
5100 | 0 | 0 | -15.128 | 0 | 0 | 1.713 | 0.092
5200 | 0 | 0 | -15.145 | 0 | 0 | 1.864 | 0.243
5300 | 0 | 0 | -15.145 | 0 | 0 | 1.94 | 0.243
5400 | 0 | 0 | -15.128 | 0 | 0 | 1.94 | 0.698
5500 | 0 | 0 | -15.128 | 0 | 0 | 1.788 | 0.395
5600 | 0 | 0 | -15.145 | 0 | 0 | 1.713 | 0.092
5700 | 0 | 0 | -15.145 | 0 | 0 | 1.713 | 0.395
5800 | 0 | 0 | -15.128 | 0 | 0 | 1.788 | 0.092
5900 | 0 | 0 | -15.145 | 0 | 0 | 1.788 | 0.395
6000 | 0 | 0 | -15.145 | 0 | 0 | 2.091 | 0.546
6100 | 0 | 0 | -15.145 | 0 | 0 | 1.864 | 0.546
6200 | 0 | 0 | -15.145 | 0 | 0 | 1.788 | 0.849
6300 | 0 | 0 | -15.145 | 0 | 0 | 1.713 | 0.698
6400 | 0 | 0 | -15.145 | 0 | 0 | 1.788 | 0.849
6500 | 0 | 0 | -15.145 | 0 | 0 | 1.788 | 0.243
6600 | 0 | 0 | -15.145 | 0 | 0 | 1.788 | 0.092
6700 | 0 | 0 | -15.145 | 0 | 0 | 1.94 | 0.546
6800 | 0 | 0 | -15.128 | 0 | 0 | 1.94 | -0.06
6900 | 0 | 0 | -15.145 | 0 | 0 | 1.94 | 0.395
7000 | 0 | 0 | -15.145 | 0 | 0 | 1.788 | 0.395
7100 | 0 | 0 | -15.145 | 0 | 0 | 1.637 | 0.395
7200 | 0 | 0 | -15.145 | 0 | 0 | 1.788 | -0.363
7300 | 0 | 0 | -15.145 | 0 | 0 | 1.94 | -0.06
7400 | 0 | 0 | -15.145 | 0 | 0 | 1.788 | 0.243
7500 | 0 | 0 | -15.161 | 0 | 0 | 1.713 | -0.06
7600 | 0 | 0 | -15.145 | 0 | 0 | 1.788 | 0.395
7700 | 0 | 0 | -15.145 | 0 | 0 | 1.94 | 0.243
7800 | 0 | 0 | -15.145 | 0 | 0 | 1.788 | 0.849
7900 | 0 | 0 | -15.161 | 0 | 0 | 1.713 | 0.395
8000 | 0 | 0 | -15.145 | 0 | 0 | 1.94 | 1.001
8100 | 0 | 0 | -15.145 | 0 | 0 | 1.561 | 0.092
8200 | 0 | 0 | -15.145 | 0 | 0 | 1.94 | -0.06
8300 | 0 | 0 | -15.161 | 0 | 0 | 1.864 | 0.395
8400 | 0 | 0 | -15.145 | 0 | 0 | 1.864 | 0.092
8500 | 0 | 0 | -15.161 | 0 | 0 | 1.713 | 0.849
8600 | 0 | 0 | -15.145 | 0 | 0 | 1.864 | -0.363
8700 | 0 | 0 | -15.161 | 0 | 0 | 1.94 | 0.395
8800 | 0 | 0 | -15.145 | 0 | 0 | 1.864 | 0.243
8900 | 0 | 0 | -15.161 | 0 | 0 | 1.864 | 0.243
9000 | 0 | 0 | -15.145 | 0 | 0 | 1.94 | 0.243
9100 | 0 | 0 | -15.161 | 0 | 0 | 1.94 | 0.395
9200 | 0 | 0 | -15.161 | 0 | 0 | 1.864 | 0.395
9300 | 0 | 0 | -15.161 | 0 | 0 | 1.713 | 0.395
9400 | 0 | 0 | -15.161 | 0 | 0 | 1.788 | 0.546
9500 | 0 | 0 | -15.161 | 0 | 0 | 1.864 | -0.06
9600 | 0 | 0 | -15.161 | 0 | 0 | 1.788 | 0.546
9700 | 0 | 0 | -15.178 | 0 | 0 | 1.788 | -0.06
9800 | 0 | 0 | -15.161 | 0 | 0 | 1.788 | 0.395
9900 | 0 | 0 | -15.178 | 0 | 0 | 1.788 | 0.395
10000 | 0 | 0 | -15.161 | 0 | 0 | 1.788 | 0.849
10100 | 0 | 0 | -15.178 | 0 | 0 | 1.94 | 0.243
10200 | 0 | 0 | -15.178 | 0 | 0 | 1.94 | 0.243
10300 | 0 | 0 | -15.178 | 0 | 0 | 1.94 | -0.06
10400 | 0 | 0 | -15.178 | 0 | 0 | 1.713 | -0.363
10500 | 0.04 | 0.04 | -15.161 | 0 | 194.453 | 1.864 | 0.395
10600 | 0.081 | 0.097 | -15.178 | 0 | 194.832 | 1.94 | 0.243
10700 | 0.121 | 0.15 | -15.178 | -103.988 | 194.453 | 1.864 | 0.395
10800 | 0.161 | 0.206 | -15.178 | 0 | 194.681 | 1.713 | -0.363
10900 | 0.202 | 0.267 | -15.178 | 0 | 194.681 | 1.561 | 0.698
11000 | 0.242 | 0.314 | -15.161 | 0 | 194.529 | 1.258 | 0.698
11100 | 0.282 | 0.383 | -15.161 | 103.988 | 194.605 | 1.182 | 1.001
11200 | 0.323 | 0.456 | -15.161 | 0 | 194.378 | 1.182 | 1.001
11300 | 0.363 | 0.532 | -15.161 | 0 | 178.315 | 1.334 | 0.849
11400 | 0.403 | 0.613 | -15.161 | 0 | 179.299 | 1.258 | 1.304
11500 | 0.443 | 0.697 | -15.161 | 0 | 178.694 | 1.485 | 1.759
11600 | 0.484 | 0.786 | -15.161 | 0 | 178.997 | 1.94 | 3.122
11700 | 0.524 | 0.879 | -15.161 | 0 | 194.378 | 3.152 | 5.092
11800 | 0.564 | 0.976 | -15.161 | 0 | 194.226 | 5.198 | 8.274
11900 | 0.605 | 1.009 | -15.094 | 0 | 194.756 | 9.516 | 14.638
12000 | 0.645 | 1.047 | -15.027 | 415.954 | 194.378 | 15.729 | 23.275
12100 | 0.685 | 1.055 | -14.927 | 415.971 | 194.605 | 25.654 | 35.246
12200 | 0.726 | 1.068 | -14.826 | 623.942 | 194.529 | 33.912 | 46.004
12300 | 0.766 | 1.067 | -14.709 | 623.948 | 194.453 | 42.397 | 56.308
12400 | 0.806 | 1.071 | -14.591 | 727.936 | 194.453 | 49.67 | 65.399
12500 | 0.847 | 1.095 | -14.491 | 727.936 | 194.378 | 57.171 | 74.491
12600 | 0.887 | 1.09 | -14.357 | 623.942 | 194.832 | 62.323 | 80.703
12700 | 0.927 | 1.106 | -14.239 | 831.925 | 194.983 | 67.02 | 87.219
12800 | 0.968 | 1.108 | -14.105 | 727.936 | 197.029 | 71.49 | 92.977
12900 | 1.008 | 1.132 | -13.988 | 831.925 | 178.845 | 74.521 | 97.371
13000 | 1.048 | 1.126 | -13.837 | 727.936 | 194.605 | 77.475 | 101.765
13100 | 1.089 | 1.141 | -13.703 | 935.913 | 194.378 | 80.354 | 105.25
13200 | 1.129 | 1.145 | -13.552 | 831.925 | 194.756 | 83.006 | 107.523
13300 | 1.169 | 1.166 | -13.417 | 935.913 | 194.832 | 84.749 | 109.948
13400 | 1.209 | 1.16 | -13.25 | 831.937 | 194.15 | 86.415 | 111.917
13500 | 1.25 | 1.208 | -13.132 | 1039.902 | 194.681 | 87.552 | 114.19
13600 | 1.29 | 1.21 | -12.965 | 727.936 | 195.892 | 88.915 | 116.312
13700 | 1.33 | 1.233 | -12.814 | 1039.902 | 194.681 | 89.673 | 117.827
13800 | 1.371 | 1.258 | -12.663 | 935.925 | 194.302 | 88.688 | 121.009
13900 | 1.411 | 1.306 | -12.529 | 935.913 | 194.756 | 84.673 | 126.312
14000 | 1.451 | 1.323 | -12.361 | 831.925 | 194.075 | 85.961 | 128.434
14100 | 1.492 | 1.328 | -12.176 | 1039.902 | 194.681 | 86.264 | 130.252
14200 | 1.532 | 1.304 | -11.957 | 1143.902 | 194.378 | 87.249 | 133.282
14300 | 1.572 | 1.333 | -11.79 | 1358.384 | 178.542 | 88.764 | 133.282
14400 | 1.613 | 1.367 | -11.622 | 1039.902 | 194.453 | 88.688 | 133.282
14500 | 1.653 | 1.371 | -11.421 | 1039.913 | 194.832 | 87.627 | 135.404
14600 | 1.693 | 1.396 | -11.236 | 1247.878 | 193.923 | 88.006 | 136.768
14700 | 1.734 | 1.41 | -11.035 | 1143.908 | 194.075 | 88.006 | 137.828
14800 | 1.774 | 1.408 | -10.817 | 1247.89 | 194.605 | 88.537 | 138.586
14900 | 1.814 | 1.462 | -10.649 | 1351.873 | 194.832 | 88.84 | 139.798
15000 | 1.855 | 1.437 | -10.398 | 1039.913 | 194.681 | 88.309 | 140.859
15100 | 1.895 | 1.432 | -10.163 | 1559.855 | 194.832 | 88.082 | 141.616
15200 | 1.935 | 1.449 | -9.945 | 1455.873 | 194.832 | 89.446 | 141.919
15300 | 1.975 | 1.484 | -9.744 | 1351.879 | 194.605 | 88.915 | 142.526
15400 | 2.016 | 1.508 | -9.526 | 1247.89 | 194.529 | 87.855 | 143.283
15500 | 2.056 | 1.502 | -9.274 | 1351.873 | 194.378 | 87.552 | 143.889
15600 | 2.096 | 1.517 | -9.039 | 1559.867 | 194.302 | 87.552 | 144.798
15700 | 2.137 | 1.572 | -8.838 | 1455.873 | 197.407 | 87.627 | 145.253
15800 | 2.177 | 1.577 | -8.587 | 1247.884 | 194.15 | 86.87 | 146.465
15900 | 2.217 | 1.587 | -8.335 | 1559.861 | 194.908 | 85.733 | 148.132
16000 | 2.258 | 1.602 | -8.084 | 1559.861 | 178.997 | 85.885 | 148.89
16100 | 2.298 | 1.586 | -7.797 | 1559.861 | 178.618 | 85.506 | 150.102
16200 | 2.338 | 1.627 | -7.563 | 1774.34 | 179.299 | 85.885 | 150.102
16300 | 2.379 | 1.635 | -7.294 | 1455.87 | 179.375 | 85.658 | 150.102
16400 | 2.419 | 1.682 | -7.06 | 1663.853 | 178.542 | 84.142 | 151.011
16500 | 2.419 | 1.639 | -6.774 | 1455.873 | 179.754 | 83.233 | 152.375
16600 | 2.419 | 1.579 | -6.473 | 1767.841 | 179.072 | 84.597 | 152.072
16700 | 2.419 | 1.572 | -6.221 | 1871.835 | 178.542 | 86.87 | 151.769
16800 | 2.419 | 1.56 | -5.97 | 1559.858 | 179.148 | 87.4 | 150.102
16900 | 2.419 | 1.533 | -5.701 | 1559.861 | 194.075 | 87.249 | 149.647
17000 | 2.419 | 1.54 | -5.466 | 1663.853 | 194.681 | 88.006 | 148.435
17100 | 2.419 | 1.514 | -5.198 | 1455.867 | 194.756 | 87.931 | 147.374
17200 | 2.419 | 1.524 | -4.963 | 1663.853 | 194.15 | 88.158 | 147.526
17300 | 2.419 | 1.545 | -4.745 | 1455.87 | 178.694 | 88.309 | 146.465
17400 | 2.419 | 1.535 | -4.494 | 1351.882 | 178.315 | 87.476 | 146.768
17500 | 2.419 | 1.526 | -4.242 | 1559.861 | 179.375 | 87.173 | 146.92
17600 | 2.419 | 1.533 | -4.007 | 1559.858 | 178.618 | 88.158 | 146.92
17700 | 2.419 | 1.559 | -3.789 | 1455.87 | 179.299 | 88.158 | 146.768
17800 | 2.419 | 1.529 | -3.52 | 1351.883 | 179.602 | 86.946 | 147.526
17900 | 2.419 | 1.536 | -3.285 | 1670.348 | 179.678 | 87.324 | 147.677
18000 | 2.419 | 1.527 | -3.034 | 1455.871 | 178.997 | 87.855 | 147.071
18100 | 2.298 | 1.379 | -2.765 | 1559.86 | 179.602 | 87.855 | 146.92
18200 | 2.177 | 1.272 | -2.547 | 1663.854 | 179.224 | 92.325 | 145.253
18300 | 2.056 | 1.183 | -2.363 | 1351.879 | 181.501 | 96.037 | 141.313
18400 | 1.935 | 1.1 | -2.195 | 1143.897 | 179.451 | 96.34 | 136.768
18500 | 1.814 | 1.004 | -2.028 | 1039.909 | 178.845 | 96.416 | 133.282
18600 | 1.693 | 0.931 | -1.893 | 1039.905 | 179.754 | 96.113 | 129.343
18700 | 1.572 | 0.863 | -1.776 | 831.928 | 179.83 | 94.673 | 124.797
18800 | 1.451 | 0.814 | -1.692 | 727.935 | 179.148 | 92.022 | 120.706
18900 | 1.33 | 0.755 | -1.608 | 519.955 | 178.921 | 89.446 | 115.251
19000 | 1.209 | 0.683 | -1.524 | 519.952 | 179.375 | 85.885 | 110.705
19100 | 1.089 | 0.633 | -1.474 | 519.954 | 179.224 | 82.551 | 104.796
19200 | 0.968 | 0.588 | -1.441 | 311.973 | 179.602 | 80.279 | 99.947
19300 | 0.847 | 0.496 | -1.374 | 207.981 | 178.845 | 74.521 | 94.037
19400 | 0.726 | 0.443 | -1.357 | 415.962 | 179.148 | 70.278 | 88.886
19500 | 0.605 | 0.344 | -1.306 | 103.992 | 179.754 | 67.172 | 84.34
19600 | 0.484 | 0.267 | -1.29 | 311.97 | 179.451 | 63.156 | 79.643
19700 | 0.363 | 0.178 | -1.273 | 103.992 | 178.694 | 59.974 | 76.006
19800 | 0.242 | 0.093 | -1.273 | 103.992 | 179.375 | 57.853 | 72.521
19900 | 0.121 | 0 | -1.256 | 0 | 179.148 | 54.595 | 68.884
20000 | 0.121 | 0 | -0.585 | 103.992 | 192.408 | 55.05 | 69.339