## Data
Log File Data
************************
2007-11-09 18:51 | MERIT Configuration Data
Test Description: 15039 8TP 8Bunches 5T
Mode = Triggered
LogFile = C:\MERIT Data\071109 logfile.txt
Trigger-Pulse Delay (s) = 17.570000
FlatTop Pct = 0.600000
Jet Accel Time (s) = 6.000000
Jet Steady State Time (s) = 2.000000
Jet Decel Time (s) = 2.000000
Jet SS Velocity (cm/s) = 1500.000000
Hg Prefill Vol (liter) = 1.000000
Cylinder Retract Speed (cm/s) = 0.500000
Nozzle Dia (cm) = 1.020000
Hg Volume (liter) = 13.700000
Hg Pressure Alarm (bar) = 80.000000
Hg Temperature Alarm (C) = 30.000000
Hyd Fluid Temp Alarm Level (C) = 60.000000
Hg Cyl Inlet Temp Alarm (C) = 30.000000
Sec Air Temp Alarm (C) = 30.000000
Down Pri Win Temp Alarm (C) = 40.000000
Down Bore Air Temp Alarm (min) (C) = 15.000000
Up Bore Air Temp Alarm (min) (C) = 15.000000
Flange Temp Alarm (C) = 40.000000
Upstream Window Alarm (mbar) = 200.000000
Downstream Window Alarm (mbar) = 200.000000
Hg VaporMonitor 1 Alarm (mg/m^3) = 0.050000
Hg VaporMonitor 2 Alarm (mg/m^3) = 0.100000
Time after Trigger | Nominal Command Signal | Actual Command Signal | Syringe Position | Measured Nozzle Velocity | Hg Pressure | Port A Pressure | Port B Pressure
(ms) | (cm/s) | (cm/s) | (cm) | (cm/s) | (bar) | (bar) | (bar)
0 | 0 | 0 | -15.698 | 0 | 0 | 1.334 | 0.395
100 | 0 | 0 | -15.698 | 0 | 0 | 1.41 | 0.395
200 | 0 | 0 | -15.698 | 0 | 0 | 1.258 | 0.395
300 | 0 | 0 | -15.698 | 0 | 0 | 1.334 | 0.546
400 | 0 | 0 | -15.698 | 0 | 0 | 1.334 | 0.546
500 | 0 | 0 | -15.715 | 0 | 0 | 1.41 | 0.849
600 | 0 | 0 | -15.698 | 0 | 0 | 1.41 | 0.546
700 | 0 | 0 | -15.698 | 0 | 0 | 1.334 | 0.243
800 | 0 | 0 | -15.715 | 0 | 0 | 1.182 | 0.546
900 | 0 | 0 | -15.698 | 0 | 0 | 1.258 | 0.243
1000 | 0 | 0 | -15.698 | 0 | 0 | 1.41 | 0.849
1100 | 0 | 0 | -15.698 | 0 | 0 | 1.41 | 0.395
1200 | 0 | 0 | -15.715 | 0 | 0 | 1.334 | 0.243
1300 | 0 | 0 | -15.715 | 0 | 0 | 1.182 | 0.698
1400 | 0 | 0 | -15.698 | 0 | 0 | 1.258 | 0.395
1500 | 0 | 0 | -15.698 | 0 | 0 | 1.334 | 0.395
1600 | 0 | 0 | -15.698 | 0 | 0 | 1.41 | 1.001
1700 | 0 | 0 | -15.715 | 0 | 0 | 1.334 | 0.092
1800 | 0 | 0 | -15.715 | 0 | 0 | 1.182 | 0.092
1900 | 0 | 0 | -15.715 | 0 | 0 | 1.334 | 0.395
2000 | 0 | 0 | -15.715 | 0 | 0 | 1.41 | 0.243
2100 | 0 | 0 | -15.715 | 0 | 0 | 1.41 | 0.395
2200 | 0 | 0 | -15.715 | 0 | 0 | 1.41 | 0.395
2300 | 0 | 0 | -15.715 | 0 | 0 | 1.485 | 0.243
2400 | 0 | 0 | -15.715 | 0 | 0 | 1.41 | 0.395
2500 | 0 | 0 | -15.715 | 0 | 0 | 1.561 | 0.849
2600 | 0 | 0 | -15.715 | 0 | 0 | 1.334 | 0.546
2700 | 0 | 0 | -15.715 | 0 | 0 | 1.41 | 0.546
2800 | 0 | 0 | -15.732 | 0 | 0 | 1.182 | 0.395
2900 | 0 | 0 | -15.715 | 0 | 0 | 1.258 | 0.395
3000 | 0 | 0 | -15.732 | 0 | 0 | 1.41 | 0.092
3100 | 0 | 0 | -15.715 | 0 | 0 | 1.485 | 0.849
3200 | 0 | 0 | -15.732 | 0 | 0 | 1.258 | 0.546
3300 | 0 | 0 | -15.732 | 0 | 0 | 1.258 | 0.395
3400 | 0 | 0 | -15.732 | 0 | 0 | 1.258 | 0.395
3500 | 0 | 0 | -15.732 | 0 | 0 | 1.258 | 0.243
3600 | 0 | 0 | -15.732 | 0 | 0 | 1.485 | 0.546
3700 | 0 | 0 | -15.732 | 0 | 0 | 1.485 | 0.546
3800 | 0 | 0 | -15.732 | 0 | 0 | 1.41 | 1.001
3900 | 0 | 0 | -15.732 | 0 | 0 | 1.258 | 0.546
4000 | 0 | 0 | -15.732 | 0 | 0 | 1.258 | 0.698
4100 | 0 | 0 | -15.732 | 0 | 0 | 1.258 | 0.546
4200 | 0 | 0 | -15.732 | 0 | 0 | 1.258 | 0.395
4300 | 0 | 0 | -15.732 | 0 | 0 | 1.334 | 0.849
4400 | 0 | 0 | -15.732 | 0 | 0 | 1.485 | 0.395
4500 | 0 | 0 | -15.732 | 0 | 0 | 1.41 | 0.546
4600 | 0 | 0 | -15.732 | 0 | 0 | 1.182 | 0.698
4700 | 0 | 0 | -15.732 | 0 | 0 | 1.334 | 1.001
4800 | 0 | 0 | -15.732 | 0 | 0 | 1.182 | 0.546
4900 | 0 | 0 | -15.748 | 0 | 0 | 1.258 | 0.395
5000 | 0 | 0 | -15.748 | 0 | 0 | 1.485 | 0.546
5100 | 0 | 0 | -15.732 | 0 | 0 | 1.41 | 0.243
5200 | 0 | 0 | -15.748 | 0 | 0 | 1.41 | 0.546
5300 | 0 | 0 | -15.732 | 0 | 0 | 1.182 | 0.698
5400 | 0 | 0 | -15.732 | 0 | 0 | 1.182 | 0.698
5500 | 0 | 0 | -15.748 | 0 | 0 | 1.41 | 0.243
5600 | 0 | 0 | -15.732 | 0 | 0 | 1.41 | 0.395
5700 | 0 | 0 | -15.732 | 0 | 0 | 1.41 | 0.395
5800 | 0 | 0 | -15.748 | 0 | 0 | 1.182 | 0.849
5900 | 0 | 0 | -15.748 | 0 | 0 | 1.258 | 0.698
6000 | 0 | 0 | -15.748 | 0 | 0 | 1.258 | 0.243
6100 | 0 | 0 | -15.748 | 0 | 0 | 1.41 | 0.546
6200 | 0 | 0 | -15.748 | 0 | 0 | 1.485 | 0.243
6300 | 0 | 0 | -15.748 | 0 | 0 | 1.182 | 0.395
6400 | 0 | 0 | -15.748 | 0 | 0 | 1.182 | 0.849
6500 | 0 | 0 | -15.748 | 0 | 0 | 1.182 | 0.698
6600 | 0 | 0 | -15.748 | 0 | 0 | 1.334 | 0.395
6700 | 0 | 0 | -15.748 | 0 | 0 | 1.334 | 0.395
6800 | 0 | 0 | -15.765 | 0 | 0 | 1.258 | 0.546
6900 | 0 | 0 | -15.748 | 0 | 0 | 1.258 | 0.698
7000 | 0 | 0 | -15.765 | 0 | 0 | 1.182 | 0.849
7100 | 0 | 0 | -15.765 | 0 | 0 | 1.485 | 0.395
7200 | 0 | 0 | -15.765 | 0 | 0 | 1.485 | 0.395
7300 | 0 | 0 | -15.748 | 0 | 0 | 1.485 | 0.698
7400 | 0 | 0 | -15.748 | 0 | 0 | 1.41 | 0.395
7500 | 0 | 0 | -15.748 | 0 | 0 | 1.485 | -0.06
7600 | 0 | 0 | -15.765 | 0 | 0 | 1.485 | 0.243
7700 | 0 | 0 | -15.748 | 0 | 0 | 1.41 | 0.395
7800 | 0 | 0 | -15.748 | 0 | 0 | 1.182 | 0.092
7900 | 0 | 0 | -15.765 | 0 | 0 | 1.41 | 0.698
8000 | 0 | 0 | -15.765 | 0 | 0 | 1.258 | 0.698
8100 | 0 | 0 | -15.765 | 0 | 0 | 1.485 | -0.06
8200 | 0 | 0 | -15.765 | 0 | 0 | 1.334 | 0.395
8300 | 0 | 0 | -15.765 | 0 | 0 | 1.258 | 0.092
8400 | 0 | 0 | -15.765 | 0 | 0 | 1.182 | 0.395
8500 | 0 | 0 | -15.765 | 0 | 0 | 1.258 | 0.698
8600 | 0 | 0 | -15.765 | 0 | 0 | 1.258 | 0.546
8700 | 0 | 0 | -15.765 | 0 | 0 | 1.258 | 0.698
8800 | 0 | 0 | -15.765 | 0 | 0 | 1.485 | 0.243
8900 | 0 | 0 | -15.782 | 0 | 0 | 1.485 | 0.395
9000 | 0 | 0 | -15.782 | 0 | 0 | 1.182 | 0.395
9100 | 0 | 0 | -15.765 | 0 | 0 | 1.41 | 0.546
9200 | 0 | 0 | -15.765 | 0 | 0 | 1.258 | 0.546
9300 | 0 | 0 | -15.765 | 0 | 0 | 1.41 | 0.698
9400 | 0 | 0 | -15.782 | 0 | 0 | 1.485 | 0.546
9500 | 0 | 0 | -15.765 | 0 | 0 | 1.41 | 0.243
9600 | 0 | 0 | -15.782 | 0 | 0 | 1.485 | 0.243
9700 | 0 | 0 | -15.782 | 0 | 0 | 1.182 | 0.395
9800 | 0 | 0 | -15.765 | 0 | 0 | 1.41 | 0.698
9900 | 0 | 0 | -15.782 | 0 | 0 | 1.334 | 0.849
10000 | 0 | 0 | -15.765 | 0 | 0 | 1.485 | 0.546
10100 | 0 | 0 | -15.765 | 0 | 0 | 1.485 | 0.395
10200 | 0 | 0 | -15.782 | 0 | 0 | 1.485 | 0.243
10300 | 0 | 0 | -15.782 | 0 | 0 | 1.485 | 0.698
10400 | 0 | 0 | -15.782 | 0 | 0 | 1.334 | 0.546
10500 | 0.04 | 0.04 | -15.782 | 0 | 180.587 | 1.485 | 0.243
10600 | 0.081 | 0.081 | -15.782 | 0 | 179.451 | 1.41 | 0.546
10700 | 0.121 | 0.133 | -15.782 | 0 | 180.208 | 1.334 | 0.546
10800 | 0.161 | 0.19 | -15.782 | 0 | 179.83 | 1.182 | 0.546
10900 | 0.202 | 0.25 | -15.782 | 0 | 179.981 | 1.182 | 0.395
11000 | 0.242 | 0.314 | -15.782 | 0 | 179.678 | 1.182 | 0.395
11100 | 0.282 | 0.383 | -15.782 | 0 | 180.284 | 1.334 | 0.849
11200 | 0.323 | 0.456 | -15.782 | 0 | 179.602 | 1.182 | 1.152
11300 | 0.363 | 0.532 | -15.782 | 0 | 180.284 | 0.955 | 1.304
11400 | 0.403 | 0.613 | -15.782 | 0 | 180.436 | 0.955 | 1.759
11500 | 0.443 | 0.697 | -15.782 | 0 | 180.057 | 0.728 | 2.365
11600 | 0.484 | 0.786 | -15.782 | 0 | 179.754 | 1.182 | 3.425
11700 | 0.524 | 0.845 | -15.748 | 0 | 179.981 | 2.243 | 6.153
11800 | 0.564 | 0.909 | -15.715 | 207.983 | 179.905 | 4.364 | 9.335
11900 | 0.605 | 0.942 | -15.648 | 207.977 | 179.981 | 7.849 | 13.881
12000 | 0.645 | 0.997 | -15.597 | 415.965 | 179.527 | 12.926 | 20.245
12100 | 0.685 | 0.988 | -15.48 | 311.971 | 180.511 | 20.578 | 29.791
12200 | 0.726 | 1.034 | -15.413 | 727.936 | 182.258 | 28.154 | 39.337
12300 | 0.766 | 1.051 | -15.312 | 415.965 | 179.754 | 35.048 | 48.428
12400 | 0.806 | 1.054 | -15.195 | 623.948 | 180.436 | 42.397 | 58.126
12500 | 0.847 | 1.061 | -15.078 | 727.931 | 180.208 | 50.504 | 67.824
12600 | 0.887 | 1.09 | -14.977 | 727.936 | 180.057 | 56.413 | 75.248
12700 | 0.927 | 1.089 | -14.843 | 623.936 | 180.284 | 61.641 | 81.764
12800 | 0.968 | 1.109 | -14.725 | 831.937 | 180.511 | 66.262 | 87.673
12900 | 1.008 | 1.115 | -14.591 | 727.936 | 179.754 | 70.657 | 93.583
13000 | 1.048 | 1.109 | -14.44 | 831.925 | 179.375 | 74.596 | 98.432
13100 | 1.089 | 1.141 | -14.323 | 935.913 | 179.981 | 77.4 | 101.917
13200 | 1.129 | 1.143 | -14.172 | 727.931 | 180.057 | 80.43 | 105.856
13300 | 1.169 | 1.201 | -14.071 | 935.919 | 180.36 | 82.021 | 108.432
13400 | 1.209 | 1.194 | -13.904 | 623.942 | 180.436 | 82.021 | 112.524
13500 | 1.25 | 1.241 | -13.786 | 1039.902 | 179.678 | 81.036 | 117.221
13600 | 1.29 | 1.26 | -13.635 | 727.936 | 180.511 | 82.021 | 120.857
13700 | 1.33 | 1.282 | -13.484 | 935.925 | 180.133 | 83.461 | 123.433
13800 | 1.371 | 1.277 | -13.3 | 935.913 | 180.511 | 85.203 | 126.918
13900 | 1.411 | 1.289 | -13.132 | 1143.902 | 183.091 | 86.188 | 128.131
14000 | 1.451 | 1.307 | -12.965 | 1039.908 | 179.981 | 87.249 | 129.797
14100 | 1.492 | 1.328 | -12.797 | 1039.902 | 180.36 | 87.324 | 131.767
14200 | 1.532 | 1.321 | -12.596 | 1039.913 | 179.527 | 88.006 | 132.525
14300 | 1.572 | 1.335 | -12.411 | 1247.878 | 180.511 | 88.461 | 133.889
14400 | 1.613 | 1.351 | -12.227 | 1143.908 | 180.587 | 89.37 | 134.192
14500 | 1.653 | 1.371 | -12.041 | 1143.902 | 180.36 | 88.915 | 135.101
14600 | 1.693 | 1.396 | -11.857 | 1150.389 | 180.36 | 88.537 | 136.465
14700 | 1.734 | 1.392 | -11.639 | 1143.902 | 179.602 | 88.688 | 137.525
14800 | 1.774 | 1.41 | -11.438 | 1351.873 | 179.754 | 88.84 | 138.434
14900 | 1.814 | 1.446 | -11.253 | 1247.89 | 180.284 | 89.219 | 138.737
15000 | 1.855 | 1.42 | -11.002 | 1143.908 | 179.905 | 88.915 | 139.95
15100 | 1.895 | 1.499 | -10.851 | 1559.855 | 180.057 | 88.84 | 140.404
15200 | 1.935 | 1.481 | -10.599 | 935.913 | 180.284 | 88.006 | 141.768
15300 | 1.975 | 1.469 | -10.347 | 1559.861 | 180.436 | 87.931 | 143.738
15400 | 2.016 | 1.491 | -10.129 | 1559.861 | 182.031 | 88.612 | 142.98
15500 | 2.056 | 1.502 | -9.895 | 1351.879 | 179.981 | 88.537 | 144.041
15600 | 2.096 | 1.534 | -9.677 | 1455.873 | 180.36 | 87.779 | 145.253
15700 | 2.137 | 1.52 | -9.408 | 1351.879 | 179.451 | 86.491 | 146.465
15800 | 2.177 | 1.579 | -9.207 | 1663.85 | 179.678 | 87.173 | 146.768
15900 | 2.217 | 1.604 | -8.972 | 1247.896 | 179.527 | 86.643 | 146.465
16000 | 2.258 | 1.585 | -8.687 | 1455.867 | 179.678 | 85.279 | 148.435
16100 | 2.298 | 1.62 | -8.453 | 1767.838 | 179.299 | 85.355 | 149.193
16200 | 2.338 | 1.609 | -8.167 | 1455.873 | 179.678 | 84.976 | 150.102
16300 | 2.379 | 1.638 | -7.916 | 1767.844 | 179.905 | 84.9 | 150.102
16400 | 2.419 | 1.649 | -7.647 | 1559.858 | 179.905 | 84.673 | 151.011
16500 | 2.419 | 1.639 | -7.395 | 1670.355 | 179.905 | 84.067 | 151.769
16600 | 2.419 | 1.596 | -7.11 | 1559.858 | 179.678 | 84.445 | 152.526
16700 | 2.419 | 1.586 | -6.858 | 1767.844 | 180.057 | 85.809 | 152.072
16800 | 2.419 | 1.562 | -6.59 | 1559.858 | 180.133 | 86.567 | 150.405
16900 | 2.419 | 1.55 | -6.338 | 1663.856 | 180.284 | 86.946 | 149.95
17000 | 2.419 | 1.524 | -6.07 | 1559.858 | 179.981 | 87.627 | 148.738
17100 | 2.419 | 1.548 | -5.852 | 1663.85 | 180.133 | 88.688 | 148.435
17200 | 2.419 | 1.538 | -5.601 | 1351.882 | 179.754 | 88.082 | 147.526
17300 | 2.419 | 1.514 | -5.332 | 1559.861 | 180.133 | 87.552 | 147.829
17400 | 2.419 | 1.519 | -5.098 | 1663.853 | 180.511 | 88.385 | 147.223
17500 | 2.419 | 1.542 | -4.88 | 1455.87 | 179.754 | 88.612 | 146.92
17600 | 2.419 | 1.516 | -4.611 | 1351.879 | 180.133 | 87.855 | 146.92
17700 | 2.419 | 1.54 | -4.393 | 1663.853 | 181.577 | 88.006 | 147.223
17800 | 2.419 | 1.533 | -4.142 | 1351.876 | 181.955 | 87.779 | 146.768
17900 | 2.419 | 1.537 | -3.907 | 1559.867 | 181.955 | 87.4 | 147.526
18000 | 2.419 | 1.561 | -3.689 | 1455.87 | 181.501 | 87.552 | 147.071
18100 | 2.419 | 1.534 | -3.419 | 1351.876 | 182.107 | 86.567 | 147.829
18200 | 2.298 | 1.403 | -3.168 | 1670.353 | 181.804 | 87.097 | 148.435
18300 | 2.177 | 1.296 | -2.95 | 1559.86 | 181.274 | 90.506 | 146.92
18400 | 2.056 | 1.19 | -2.749 | 1351.882 | 181.804 | 95.658 | 141.01
18500 | 1.935 | 1.056 | -2.531 | 1247.886 | 181.955 | 96.34 | 138.434
18600 | 1.814 | 0.978 | -2.38 | 1351.879 | 181.652 | 97.098 | 133.434
18700 | 1.693 | 0.921 | -2.262 | 935.918 | 182.031 | 97.098 | 129.04
18800 | 1.572 | 0.854 | -2.145 | 727.935 | 181.955 | 94.522 | 123.585
18900 | 1.451 | 0.788 | -2.044 | 727.935 | 182.031 | 91.491 | 119.797
19000 | 1.33 | 0.745 | -1.977 | 623.947 | 181.501 | 88.688 | 114.948
19100 | 1.209 | 0.69 | -1.91 | 415.962 | 181.349 | 85.43 | 110.099
19200 | 1.089 | 0.623 | -1.843 | 415.962 | 181.425 | 81.642 | 104.644
19300 | 0.968 | 0.578 | -1.81 | 415.962 | 181.728 | 78.006 | 99.795
19400 | 0.847 | 0.52 | -1.776 | 207.983 | 181.88 | 74.521 | 94.492
19500 | 0.726 | 0.433 | -1.726 | 207.981 | 181.955 | 69.672 | 88.583
19600 | 0.605 | 0.368 | -1.709 | 311.97 | 182.183 | 66.187 | 83.885
19700 | 0.484 | 0.291 | -1.692 | 103.992 | 181.804 | 62.626 | 78.733
19800 | 0.363 | 0.202 | -1.675 | 103.992 | 181.728 | 59.595 | 75.4
19900 | 0.242 | 0.1 | -1.659 | 103.989 | 181.274 | 57.095 | 72.369
20000 | 0.121 | 0.003 | -1.659 | 103.992 | 182.258 | 54.14 | 68.43