## Data
Log File Data
************************
2007-11-09 19:12 | MERIT Configuration Data
Test Description: 15041 6TP 8Bunches 5T
Mode = Triggered
LogFile = C:\MERIT Data\071109 logfile.txt
Trigger-Pulse Delay (s) = 17.570000
FlatTop Pct = 0.600000
Jet Accel Time (s) = 6.000000
Jet Steady State Time (s) = 2.000000
Jet Decel Time (s) = 2.000000
Jet SS Velocity (cm/s) = 1500.000000
Hg Prefill Vol (liter) = 1.000000
Cylinder Retract Speed (cm/s) = 0.500000
Nozzle Dia (cm) = 1.020000
Hg Volume (liter) = 13.700000
Hg Pressure Alarm (bar) = 80.000000
Hg Temperature Alarm (C) = 30.000000
Hyd Fluid Temp Alarm Level (C) = 60.000000
Hg Cyl Inlet Temp Alarm (C) = 30.000000
Sec Air Temp Alarm (C) = 30.000000
Down Pri Win Temp Alarm (C) = 40.000000
Down Bore Air Temp Alarm (min) (C) = 15.000000
Up Bore Air Temp Alarm (min) (C) = 15.000000
Flange Temp Alarm (C) = 40.000000
Upstream Window Alarm (mbar) = 200.000000
Downstream Window Alarm (mbar) = 200.000000
Hg VaporMonitor 1 Alarm (mg/m^3) = 0.050000
Hg VaporMonitor 2 Alarm (mg/m^3) = 0.100000
Time after Trigger | Nominal Command Signal | Actual Command Signal | Syringe Position | Measured Nozzle Velocity | Hg Pressure | Port A Pressure | Port B Pressure
(ms) | (cm/s) | (cm/s) | (cm) | (cm/s) | (bar) | (bar) | (bar)
0 | 0 | 0 | -15.128 | 0 | 0 | 1.182 | 0.698
100 | 0 | 0 | -15.128 | 0 | 0 | 1.713 | 0.698
200 | 0 | 0 | -15.128 | 0 | 0 | 1.485 | 0.243
300 | 0 | 0 | -15.128 | 0 | 0 | 1.485 | 0.849
400 | 0 | 0 | -15.128 | 0 | 0 | 1.485 | 1.152
500 | 0 | 0 | -15.128 | 0 | 0 | 1.41 | 0.698
600 | 0 | 0 | -15.128 | 0 | 0 | 1.561 | 0.546
700 | 0 | 0 | -15.128 | 0 | 0 | 1.485 | 0.546
800 | 0 | 0 | -15.128 | 0 | 0 | 1.485 | 0.395
900 | 0 | 0 | -15.128 | 0 | 0 | 1.41 | 0.849
1000 | 0 | 0 | -15.128 | 0 | 0 | 1.561 | 0.849
1100 | 0 | 0 | -15.128 | 0 | 0 | 1.41 | 0.546
1200 | 0 | 0 | -15.128 | 0 | 0 | 1.334 | 1.001
1300 | 0 | 0 | -15.128 | 0 | 0 | 1.334 | 0.849
1400 | 0 | 0 | -15.145 | 0 | 0 | 1.41 | 0.849
1500 | 0 | 0 | -15.128 | 0 | 0 | 1.334 | 0.698
1600 | 0 | 0 | -15.145 | 0 | 0 | 1.258 | 1.001
1700 | 0 | 0 | -15.128 | 0 | 0 | 1.485 | 1.152
1800 | 0 | 0 | -15.128 | 0 | 0 | 1.41 | 0.698
1900 | 0 | 0 | -15.145 | 0 | 0 | 1.485 | 0.849
2000 | 0 | 0 | -15.145 | 0 | 0 | 1.41 | 0.092
2100 | 0 | 0 | -15.145 | 0 | 0 | 1.334 | 0.698
2200 | 0 | 0 | -15.145 | 0 | 0 | 1.258 | 1.001
2300 | 0 | 0 | -15.145 | 0 | 0 | 1.334 | 1.152
2400 | 0 | 0 | -15.145 | 0 | 0 | 1.485 | 0.849
2500 | 0 | 0 | -15.145 | 0 | 0 | 1.713 | 0.849
2600 | 0 | 0 | -15.145 | 0 | 0 | 1.41 | 0.243
2700 | 0 | 0 | -15.145 | 0 | 0 | 1.637 | 0.698
2800 | 0 | 0 | -15.145 | 0 | 0 | 1.334 | 0.546
2900 | 0 | 0 | -15.145 | 0 | 0 | 1.485 | 1.001
3000 | 0 | 0 | -15.145 | 0 | 0 | 1.485 | 0.849
3100 | 0 | 0 | -15.145 | 0 | 0 | 1.713 | 1.152
3200 | 0 | 0 | -15.161 | 0 | 0 | 1.485 | 0.698
3300 | 0 | 0 | -15.145 | 0 | 0 | 1.485 | 0.546
3400 | 0 | 0 | -15.161 | 0 | 0 | 1.561 | 0.395
3500 | 0 | 0 | -15.145 | 0 | 0 | 1.334 | 0.698
3600 | 0 | 0 | -15.161 | 0 | 0 | 1.485 | 1.001
3700 | 0 | 0 | -15.145 | 0 | 0 | 1.637 | 1.455
3800 | 0 | 0 | -15.161 | 0 | 0 | 1.713 | 1.001
3900 | 0 | 0 | -15.145 | 0 | 0 | 1.334 | 0.546
4000 | 0 | 0 | -15.161 | 0 | 0 | 1.334 | 0.395
4100 | 0 | 0 | -15.161 | 0 | 0 | 1.485 | 0.243
4200 | 0 | 0 | -15.161 | 0 | 0 | 1.561 | 0.395
4300 | 0 | 0 | -15.161 | 0 | 0 | 1.41 | 0.849
4400 | 0 | 0 | -15.161 | 0 | 0 | 1.41 | 0.849
4500 | 0 | 0 | -15.161 | 0 | 0 | 1.637 | 0.395
4600 | 0 | 0 | -15.161 | 0 | 0 | 1.258 | 0.243
4700 | 0 | 0 | -15.161 | 0 | 0 | 1.485 | 0.395
4800 | 0 | 0 | -15.178 | 0 | 0 | 1.258 | 0.698
4900 | 0 | 0 | -15.161 | 0 | 0 | 1.41 | 0.849
5000 | 0 | 0 | -15.161 | 0 | 0 | 1.485 | 0.698
5100 | 0 | 0 | -15.178 | 0 | 0 | 1.637 | 0.546
5200 | 0 | 0 | -15.161 | 0 | 0 | 1.561 | 0.395
5300 | 0 | 0 | -15.161 | 0 | 0 | 1.485 | 1.001
5400 | 0 | 0 | -15.178 | 0 | 0 | 1.713 | 1.152
5500 | 0 | 0 | -15.178 | 0 | 0 | 1.258 | 0.849
5600 | 0 | 0 | -15.161 | 0 | 0 | 1.637 | 0.546
5700 | 0 | 0 | -15.178 | 0 | 0 | 1.561 | 0.546
5800 | 0 | 0 | -15.161 | 0 | 0 | 1.561 | 0.546
5900 | 0 | 0 | -15.178 | 0 | 0 | 1.485 | 1.304
6000 | 0 | 0 | -15.178 | 0 | 0 | 1.258 | 0.698
6100 | 0 | 0 | -15.178 | 0 | 0 | 1.258 | 0.849
6200 | 0 | 0 | -15.178 | 0 | 0 | 1.485 | 0.395
6300 | 0 | 0 | -15.178 | 0 | 0 | 1.561 | 0.546
6400 | 0 | 0 | -15.161 | 0 | 0 | 1.637 | 1.152
6500 | 0 | 0 | -15.178 | 0 | 0 | 1.713 | 1.001
6600 | 0 | 0 | -15.178 | 0 | 0 | 1.182 | 0.849
6700 | 0 | 0 | -15.178 | 0 | 0 | 1.485 | 0.698
6800 | 0 | 0 | -15.178 | 0 | 0 | 1.485 | 0.243
6900 | 0 | 0 | -15.178 | 0 | 0 | 1.561 | 0.698
7000 | 0 | 0 | -15.178 | 0 | 0 | 1.713 | 0.546
7100 | 0 | 0 | -15.178 | 0 | 0 | 1.561 | 1.304
7200 | 0 | 0 | -15.178 | 0 | 0 | 1.334 | 0.849
7300 | 0 | 0 | -15.178 | 0 | 0 | 1.485 | 0.698
7400 | 0 | 0 | -15.178 | 0 | 0 | 1.561 | 0.395
7500 | 0 | 0 | -15.195 | 0 | 0 | 1.713 | 0.698
7600 | 0 | 0 | -15.178 | 0 | 0 | 1.637 | 0.849
7700 | 0 | 0 | -15.195 | 0 | 0 | 1.561 | 0.546
7800 | 0 | 0 | -15.178 | 0 | 0 | 1.258 | 0.849
7900 | 0 | 0 | -15.195 | 0 | 0 | 1.334 | 0.698
8000 | 0 | 0 | -15.178 | 0 | 0 | 1.788 | 0.698
8100 | 0 | 0 | -15.195 | 0 | 0 | 1.561 | 0.849
8200 | 0 | 0 | -15.195 | 0 | 0 | 1.485 | 0.546
8300 | 0 | 0 | -15.195 | 0 | 0 | 1.485 | 0.546
8400 | 0 | 0 | -15.195 | 0 | 0 | 1.561 | 0.546
8500 | 0 | 0 | -15.195 | 0 | 0 | 1.637 | 0.698
8600 | 0 | 0 | -15.195 | 0 | 0 | 1.637 | 0.698
8700 | 0 | 0 | -15.195 | 0 | 0 | 1.637 | 0.849
8800 | 0 | 0 | -15.195 | 0 | 0 | 1.258 | 0.698
8900 | 0 | 0 | -15.195 | 0 | 0 | 1.637 | 0.546
9000 | 0 | 0 | -15.195 | 0 | 0 | 1.788 | 0.395
9100 | 0 | 0 | -15.195 | 0 | 0 | 1.637 | 0.395
9200 | 0 | 0 | -15.195 | 0 | 0 | 1.637 | 1.001
9300 | 0 | 0 | -15.195 | 0 | 0 | 1.485 | 0.698
9400 | 0 | 0 | -15.195 | 0 | 0 | 1.485 | 1.001
9500 | 0 | 0 | -15.195 | 0 | 0 | 1.41 | 1.001
9600 | 0 | 0 | -15.195 | 0 | 0 | 1.637 | 0.698
9700 | 0 | 0 | -15.212 | 0 | 0 | 1.713 | 1.001
9800 | 0 | 0 | -15.195 | 0 | 0 | 1.637 | 0.546
9900 | 0 | 0 | -15.195 | 0 | 0 | 1.485 | 1.152
10000 | 0 | 0 | -15.195 | 0 | 0 | 1.41 | 1.455
10100 | 0 | 0 | -15.195 | 0 | 0 | 1.334 | 1.001
10200 | 0 | 0 | -15.195 | 0 | 0 | 1.637 | 0.698
10300 | 0 | 0 | -15.195 | 0 | 0 | 1.713 | 0.395
10400 | 0 | 0 | -15.212 | 0 | 0 | 1.637 | 0.395
10500 | 0.04 | 0.04 | -15.212 | 0 | 181.122 | 1.41 | 1.001
10600 | 0.081 | 0.081 | -15.212 | 0 | 181.122 | 1.41 | 1.001
10700 | 0.121 | 0.133 | -15.212 | 0 | 181.274 | 1.637 | 0.395
10800 | 0.161 | 0.173 | -15.195 | 0 | 181.652 | 1.561 | 0.849
10900 | 0.202 | 0.25 | -15.212 | 103.988 | 181.046 | 1.41 | 0.849
11000 | 0.242 | 0.298 | -15.195 | -103.988 | 180.89 | 1.485 | 0.849
11100 | 0.282 | 0.383 | -15.212 | 103.988 | 180.966 | 1.182 | 0.849
11200 | 0.323 | 0.456 | -15.212 | -103.988 | 181.577 | 0.955 | 1.304
11300 | 0.363 | 0.532 | -15.212 | 0 | 181.728 | 1.031 | 1.152
11400 | 0.403 | 0.613 | -15.212 | 0 | 180.89 | 1.182 | 1.91
11500 | 0.443 | 0.681 | -15.195 | 0 | 181.349 | 1.182 | 2.213
11600 | 0.484 | 0.769 | -15.195 | 103.988 | 181.274 | 1.713 | 4.031
11700 | 0.524 | 0.845 | -15.178 | 0 | 181.349 | 3.076 | 6.607
11800 | 0.564 | 0.908 | -15.145 | 103.994 | 181.501 | 5.198 | 9.638
11900 | 0.605 | 0.943 | -15.078 | 207.977 | 180.814 | 8.38 | 14.79
12000 | 0.645 | 0.98 | -15.011 | 415.965 | 180.89 | 14.365 | 22.063
12100 | 0.685 | 1.022 | -14.943 | 415.959 | 181.046 | 20.956 | 30.397
12200 | 0.726 | 1.017 | -14.826 | 415.965 | 181.425 | 29.745 | 41.307
12300 | 0.766 | 1.033 | -14.725 | 727.936 | 180.814 | 37.321 | 50.701
12400 | 0.806 | 1.055 | -14.625 | 623.948 | 181.122 | 44.519 | 59.641
12500 | 0.847 | 1.061 | -14.507 | 623.93 | 180.89 | 51.489 | 68.581
12600 | 0.887 | 1.09 | -14.407 | 727.936 | 181.577 | 57.095 | 75.551
12700 | 0.927 | 1.072 | -14.256 | 623.948 | 181.501 | 63.611 | 83.885
12800 | 0.968 | 1.108 | -14.155 | 935.925 | 181.349 | 67.475 | 88.583
12900 | 1.008 | 1.099 | -14.004 | 623.936 | 181.198 | 71.49 | 93.886
13000 | 1.048 | 1.109 | -13.87 | 935.925 | 180.89 | 75.202 | 98.886
13100 | 1.089 | 1.124 | -13.736 | 831.925 | 180.814 | 78.46 | 102.371
13200 | 1.129 | 1.16 | -13.619 | 831.925 | 180.966 | 80.582 | 105.553
13300 | 1.169 | 1.167 | -13.468 | 727.931 | 181.122 | 82.93 | 108.584
13400 | 1.209 | 1.195 | -13.334 | 935.913 | 181.425 | 82.476 | 113.281
13500 | 1.25 | 1.208 | -13.183 | 831.925 | 180.89 | 80.582 | 118.736
13600 | 1.29 | 1.243 | -13.048 | 935.925 | 180.814 | 82.93 | 120.403
13700 | 1.33 | 1.266 | -12.898 | 831.925 | 181.122 | 84.597 | 122.07
13800 | 1.371 | 1.275 | -12.73 | 935.913 | 181.274 | 85.733 | 125.858
13900 | 1.411 | 1.307 | -12.579 | 1039.902 | 181.274 | 86.188 | 127.979
14000 | 1.451 | 1.307 | -12.394 | 935.925 | 181.501 | 87.097 | 130.1
14100 | 1.492 | 1.295 | -12.193 | 1143.896 | 181.501 | 87.855 | 131.767
14200 | 1.532 | 1.336 | -12.041 | 1247.89 | 180.89 | 88.915 | 131.767
14300 | 1.572 | 1.299 | -11.806 | 942.413 | 180.89 | 88.915 | 133.434
14400 | 1.613 | 1.351 | -11.656 | 1455.873 | 180.89 | 89.294 | 134.495
14500 | 1.653 | 1.354 | -11.454 | 935.913 | 181.274 | 89.749 | 134.798
14600 | 1.693 | 1.379 | -11.27 | 1247.89 | 181.652 | 88.84 | 136.01
14700 | 1.734 | 1.392 | -11.069 | 1143.902 | 181.501 | 88.84 | 136.768
14800 | 1.774 | 1.392 | -10.851 | 1247.884 | 181.122 | 88.915 | 137.98
14900 | 1.814 | 1.414 | -10.649 | 1351.879 | 181.501 | 89.597 | 138.434
15000 | 1.855 | 1.437 | -10.448 | 1247.896 | 181.501 | 89.597 | 138.586
15100 | 1.895 | 1.465 | -10.247 | 1247.878 | 181.577 | 88.991 | 140.404
15200 | 1.935 | 1.481 | -10.029 | 1247.89 | 181.728 | 88.612 | 141.162
15300 | 1.975 | 1.45 | -9.761 | 1351.885 | 181.349 | 88.082 | 143.132
15400 | 2.016 | 1.51 | -9.576 | 1663.85 | 181.046 | 88.915 | 143.435
15500 | 2.056 | 1.502 | -9.325 | 1143.902 | 180.36 | 87.779 | 143.586
15600 | 2.096 | 1.534 | -9.107 | 1559.861 | 181.046 | 87.627 | 144.95
15700 | 2.137 | 1.553 | -8.872 | 1351.873 | 181.577 | 87.324 | 145.101
15800 | 2.177 | 1.543 | -8.603 | 1455.873 | 181.728 | 86.491 | 146.768
15900 | 2.217 | 1.589 | -8.385 | 1663.856 | 181.728 | 87.173 | 147.374
16000 | 2.258 | 1.602 | -8.134 | 1351.879 | 181.349 | 86.34 | 147.677
16100 | 2.298 | 1.602 | -7.865 | 1559.861 | 180.739 | 85.43 | 149.193
16200 | 2.338 | 1.608 | -7.596 | 1670.349 | 181.122 | 85.355 | 149.647
16300 | 2.379 | 1.618 | -7.328 | 1663.853 | 180.89 | 85.506 | 150.556
16400 | 2.419 | 1.651 | -7.076 | 1663.85 | 181.122 | 85.203 | 150.708
16500 | 2.419 | 1.606 | -6.791 | 1559.858 | 181.728 | 84.445 | 151.617
16600 | 2.419 | 1.579 | -6.523 | 1767.844 | 181.122 | 85.582 | 151.617
16700 | 2.419 | 1.569 | -6.271 | 1663.856 | 181.577 | 86.946 | 150.253
16800 | 2.419 | 1.526 | -5.986 | 1559.858 | 180.89 | 87.324 | 149.496
16900 | 2.419 | 1.536 | -5.752 | 1767.844 | 181.274 | 88.158 | 149.041
17000 | 2.419 | 1.524 | -5.5 | 1455.873 | 181.501 | 88.537 | 148.132
17100 | 2.419 | 1.531 | -5.265 | 1559.858 | 181.349 | 88.082 | 147.223
17200 | 2.419 | 1.538 | -5.03 | 1455.87 | 181.728 | 88.006 | 147.071
17300 | 2.419 | 1.512 | -4.762 | 1455.87 | 181.198 | 87.552 | 147.223
17400 | 2.419 | 1.521 | -4.527 | 1663.85 | 181.425 | 88.082 | 146.768
17500 | 2.419 | 1.526 | -4.293 | 1455.87 | 181.349 | 88.158 | 146.92
17600 | 2.419 | 1.516 | -4.041 | 1455.873 | 183.091 | 88.006 | 147.071
17700 | 2.419 | 1.523 | -3.806 | 1559.858 | 182.031 | 88.082 | 146.617
17800 | 2.419 | 1.513 | -3.554 | 1455.871 | 182.258 | 88.006 | 146.768
17900 | 2.419 | 1.505 | -3.302 | 1566.364 | 183.167 | 88.309 | 146.768
18000 | 2.419 | 1.527 | -3.084 | 1559.86 | 183.319 | 88.688 | 146.768
18100 | 2.298 | 1.396 | -2.833 | 1351.876 | 182.637 | 88.006 | 146.768
18200 | 2.177 | 1.304 | -2.631 | 1559.866 | 182.258 | 91.567 | 145.253
18300 | 2.056 | 1.183 | -2.413 | 1247.887 | 182.864 | 93.992 | 141.313
18400 | 1.935 | 1.085 | -2.229 | 1351.879 | 183.016 | 96.34 | 138.131
18500 | 1.814 | 0.988 | -2.061 | 1143.9 | 183.319 | 97.477 | 132.676
18600 | 1.693 | 0.914 | -1.927 | 1039.905 | 183.016 | 96.264 | 128.888
18700 | 1.572 | 0.862 | -1.826 | 831.928 | 182.864 | 94.522 | 124.191
18800 | 1.451 | 0.814 | -1.743 | 623.944 | 182.258 | 92.097 | 119.645
18900 | 1.33 | 0.756 | -1.659 | 519.954 | 182.561 | 89.446 | 116.009
19000 | 1.209 | 0.683 | -1.575 | 519.955 | 183.016 | 86.264 | 111.311
19100 | 1.089 | 0.633 | -1.524 | 519.951 | 183.091 | 83.006 | 105.25
19200 | 0.968 | 0.57 | -1.474 | 311.973 | 183.091 | 79.369 | 100.401
19300 | 0.847 | 0.512 | -1.441 | 311.973 | 182.94 | 75.733 | 95.098
19400 | 0.726 | 0.427 | -1.39 | 207.981 | 183.167 | 71.035 | 89.492
19500 | 0.605 | 0.361 | -1.374 | 311.973 | 182.561 | 66.793 | 83.734
19600 | 0.484 | 0.284 | -1.357 | 103.989 | 182.864 | 63.459 | 80.097
19700 | 0.363 | 0.177 | -1.323 | 103.992 | 182.107 | 60.201 | 76.006
19800 | 0.242 | 0.076 | -1.306 | 207.981 | 182.713 | 57.777 | 72.369
19900 | 0.121 | 0 | -1.29 | 103.989 | 182.41 | 55.05 | 68.884
20000 | 0.121 | 0 | -0.602 | 103.989 | 181.955 | 54.292 | 69.036