## Data
Log File Data
************************
2007-11-09 19:42 | MERIT Configuration Data
Test Description: 15043 6TP 16Bunches 5T
Mode = Triggered
LogFile = C:\MERIT Data\071109 logfile.txt
Trigger-Pulse Delay (s) = 17.570000
FlatTop Pct = 0.600000
Jet Accel Time (s) = 6.000000
Jet Steady State Time (s) = 2.000000
Jet Decel Time (s) = 2.000000
Jet SS Velocity (cm/s) = 1500.000000
Hg Prefill Vol (liter) = 1.000000
Cylinder Retract Speed (cm/s) = 0.500000
Nozzle Dia (cm) = 1.020000
Hg Volume (liter) = 13.700000
Hg Pressure Alarm (bar) = 80.000000
Hg Temperature Alarm (C) = 30.000000
Hyd Fluid Temp Alarm Level (C) = 60.000000
Hg Cyl Inlet Temp Alarm (C) = 30.000000
Sec Air Temp Alarm (C) = 30.000000
Down Pri Win Temp Alarm (C) = 40.000000
Down Bore Air Temp Alarm (min) (C) = 15.000000
Up Bore Air Temp Alarm (min) (C) = 15.000000
Flange Temp Alarm (C) = 40.000000
Upstream Window Alarm (mbar) = 200.000000
Downstream Window Alarm (mbar) = 200.000000
Hg VaporMonitor 1 Alarm (mg/m^3) = 0.050000
Hg VaporMonitor 2 Alarm (mg/m^3) = 0.100000
Time after Trigger | Nominal Command Signal | Actual Command Signal | Syringe Position | Measured Nozzle Velocity | Hg Pressure | Port A Pressure | Port B Pressure
(ms) | (cm/s) | (cm/s) | (cm) | (cm/s) | (bar) | (bar) | (bar)
0 | 0 | 0 | -15.43 | 0 | 0 | 1.94 | 0.849
100 | 0 | 0 | -15.447 | 0 | 0 | 1.94 | 1.304
200 | 0 | 0 | -15.447 | 0 | 0 | 1.864 | 1.001
300 | 0 | 0 | -15.447 | 0 | 0 | 1.788 | 1.304
400 | 0 | 0 | -15.447 | 0 | 0 | 1.637 | 1.001
500 | 0 | 0 | -15.447 | 0 | 0 | 1.788 | 0.698
600 | 0 | 0 | -15.447 | 0 | 0 | 2.091 | 1.304
700 | 0 | 0 | -15.447 | 0 | 0 | 1.864 | 1.152
800 | 0 | 0 | -15.447 | 0 | 0 | 1.864 | 1.152
900 | 0 | 0 | -15.447 | 0 | 0 | 1.788 | 0.849
1000 | 0 | 0 | -15.447 | 0 | 0 | 1.788 | 1.001
1100 | 0 | 0 | -15.447 | 0 | 0 | 1.788 | 0.698
1200 | 0 | 0 | -15.447 | 0 | 0 | 1.94 | 1.001
1300 | 0 | 0 | -15.447 | 0 | 0 | 2.167 | 1.152
1400 | 0 | 0 | -15.447 | 0 | 0 | 1.561 | 1.152
1500 | 0 | 0 | -15.447 | 0 | 0 | 1.485 | 1.152
1600 | 0 | 0 | -15.463 | 0 | 0 | 1.561 | 0.849
1700 | 0 | 0 | -15.447 | 0 | 0 | 1.788 | 0.849
1800 | 0 | 0 | -15.463 | 0 | 0 | 1.788 | 0.849
1900 | 0 | 0 | -15.463 | 0 | 0 | 1.94 | 1.001
2000 | 0 | 0 | -15.463 | 0 | 0 | 1.864 | 1.607
2100 | 0 | 0 | -15.463 | 0 | 0 | 1.864 | 1.152
2200 | 0 | 0 | -15.463 | 0 | 0 | 1.788 | 0.698
2300 | 0 | 0 | -15.463 | 0 | 0 | 2.091 | 1.001
2400 | 0 | 0 | -15.463 | 0 | 0 | 1.94 | 1.001
2500 | 0 | 0 | -15.463 | 0 | 0 | 1.713 | 1.152
2600 | 0 | 0 | -15.463 | 0 | 0 | 1.561 | 0.698
2700 | 0 | 0 | -15.463 | 0 | 0 | 2.167 | 1.001
2800 | 0 | 0 | -15.463 | 0 | 0 | 1.713 | 0.849
2900 | 0 | 0 | -15.463 | 0 | 0 | 1.713 | 0.849
3000 | 0 | 0 | -15.463 | 0 | 0 | 1.713 | 1.304
3100 | 0 | 0 | -15.463 | 0 | 0 | 1.637 | 1.152
3200 | 0 | 0 | -15.463 | 0 | 0 | 1.561 | 1.304
3300 | 0 | 0 | -15.463 | 0 | 0 | 1.788 | 1.304
3400 | 0 | 0 | -15.463 | 0 | 0 | 1.713 | 1.152
3500 | 0 | 0 | -15.463 | 0 | 0 | 1.713 | 0.849
3600 | 0 | 0 | -15.48 | 0 | 0 | 1.713 | 0.849
3700 | 0 | 0 | -15.463 | 0 | 0 | 1.637 | 1.001
3800 | 0 | 0 | -15.463 | 0 | 0 | 1.864 | 1.001
3900 | 0 | 0 | -15.463 | 0 | 0 | 1.713 | 1.152
4000 | 0 | 0 | -15.463 | 0 | 0 | 2.091 | 0.849
4100 | 0 | 0 | -15.48 | 0 | 0 | 1.864 | 0.849
4200 | 0 | 0 | -15.48 | 0 | 0 | 1.713 | 1.001
4300 | 0 | 0 | -15.48 | 0 | 0 | 1.788 | 1.001
4400 | 0 | 0 | -15.463 | 0 | 0 | 1.637 | 1.304
4500 | 0 | 0 | -15.48 | 0 | 0 | 1.788 | 0.698
4600 | 0 | 0 | -15.48 | 0 | 0 | 1.94 | 1.001
4700 | 0 | 0 | -15.48 | 0 | 0 | 1.94 | 0.698
4800 | 0 | 0 | -15.463 | 0 | 0 | 1.561 | 1.152
4900 | 0 | 0 | -15.48 | 0 | 0 | 1.788 | 1.001
5000 | 0 | 0 | -15.48 | 0 | 0 | 1.788 | 1.152
5100 | 0 | 0 | -15.48 | 0 | 0 | 1.788 | 1.152
5200 | 0 | 0 | -15.497 | 0 | 0 | 1.864 | 1.152
5300 | 0 | 0 | -15.48 | 0 | 0 | 2.091 | 0.849
5400 | 0 | 0 | -15.48 | 0 | 0 | 1.788 | 0.698
5500 | 0 | 0 | -15.48 | 0 | 0 | 1.788 | 0.849
5600 | 0 | 0 | -15.48 | 0 | 0 | 1.485 | 1.001
5700 | 0 | 0 | -15.463 | 0 | 0 | 1.637 | 1.152
5800 | 0 | 0 | -15.48 | 0 | 0 | 1.713 | 1.304
5900 | 0 | 0 | -15.497 | 0 | 0 | 1.94 | 1.001
6000 | 0 | 0 | -15.48 | 0 | 0 | 2.091 | 0.849
6100 | 0 | 0 | -15.48 | 0 | 0 | 2.091 | 1.001
6200 | 0 | 0 | -15.497 | 0 | 0 | 1.864 | 0.698
6300 | 0 | 0 | -15.48 | 0 | 0 | 1.713 | 1.152
6400 | 0 | 0 | -15.48 | 0 | 0 | 1.713 | 1.001
6500 | 0 | 0 | -15.48 | 0 | 0 | 1.788 | 1.152
6600 | 0 | 0 | -15.497 | 0 | 0 | 1.94 | 0.849
6700 | 0 | 0 | -15.497 | 0 | 0 | 2.091 | 1.001
6800 | 0 | 0 | -15.497 | 0 | 0 | 1.788 | 0.849
6900 | 0 | 0 | -15.497 | 0 | 0 | 1.561 | 0.849
7000 | 0 | 0 | -15.497 | 0 | 0 | 1.713 | 1.152
7100 | 0 | 0 | -15.497 | 0 | 0 | 1.94 | 0.849
7200 | 0 | 0 | -15.497 | 0 | 0 | 1.864 | 0.849
7300 | 0 | 0 | -15.497 | 0 | 0 | 1.713 | 0.849
7400 | 0 | 0 | -15.497 | 0 | 0 | 1.713 | 1.001
7500 | 0 | 0 | -15.497 | 0 | 0 | 1.788 | 1.001
7600 | 0 | 0 | -15.497 | 0 | 0 | 1.94 | 1.304
7700 | 0 | 0 | -15.497 | 0 | 0 | 1.94 | 1.001
7800 | 0 | 0 | -15.497 | 0 | 0 | 1.94 | 0.698
7900 | 0 | 0 | -15.497 | 0 | 0 | 1.713 | 0.849
8000 | 0 | 0 | -15.497 | 0 | 0 | 1.788 | 1.001
8100 | 0 | 0 | -15.497 | 0 | 0 | 2.091 | 1.304
8200 | 0 | 0 | -15.514 | 0 | 0 | 1.864 | 1.152
8300 | 0 | 0 | -15.497 | 0 | 0 | 1.788 | 0.849
8400 | 0 | 0 | -15.497 | 0 | 0 | 1.788 | 0.849
8500 | 0 | 0 | -15.514 | 0 | 0 | 1.788 | 1.152
8600 | 0 | 0 | -15.497 | 0 | 0 | 1.94 | 0.849
8700 | 0 | 0 | -15.497 | 0 | 0 | 1.788 | 1.304
8800 | 0 | 0 | -15.514 | 0 | 0 | 1.94 | 0.849
8900 | 0 | 0 | -15.514 | 0 | 0 | 1.713 | 0.698
9000 | 0 | 0 | -15.497 | 0 | 0 | 1.713 | 0.698
9100 | 0 | 0 | -15.514 | 0 | 0 | 1.788 | 0.849
9200 | 0 | 0 | -15.514 | 0 | 0 | 2.091 | 1.001
9300 | 0 | 0 | -15.514 | 0 | 0 | 1.713 | 0.849
9400 | 0 | 0 | -15.497 | 0 | 0 | 1.713 | 0.849
9500 | 0 | 0 | -15.514 | 0 | 0 | 1.713 | 0.849
9600 | 0 | 0 | -15.497 | 0 | 0 | 1.94 | 1.001
9700 | 0 | 0 | -15.514 | 0 | 0 | 1.94 | 0.698
9800 | 0 | 0 | -15.514 | 0 | 0 | 1.788 | 0.698
9900 | 0 | 0 | -15.514 | 0 | 0 | 1.637 | 0.849
10000 | 0 | 0 | -15.514 | 0 | 0 | 1.637 | 0.849
10100 | 0 | 0 | -15.514 | 0 | 0 | 2.091 | 0.849
10200 | 0 | 0 | -15.514 | 0 | 0 | 2.091 | 1.304
10300 | 0 | 0 | -15.514 | 0 | 0 | 2.091 | 1.152
10400 | 0 | 0 | -15.514 | 0 | 0 | 1.713 | 0.849
10500 | 0.04 | 0.04 | -15.53 | 0 | 213.016 | 1.637 | 0.698
10600 | 0.081 | 0.064 | -15.514 | 0 | 205.593 | 1.485 | 0.849
10700 | 0.121 | 0.116 | -15.514 | 103.988 | 215.515 | 1.713 | 0.849
10800 | 0.161 | 0.173 | -15.514 | 0 | 213.622 | 1.864 | 1.152
10900 | 0.202 | 0.233 | -15.514 | 0 | 218.697 | 1.713 | 0.849
11000 | 0.242 | 0.298 | -15.514 | 0 | 210.44 | 1.334 | 0.849
11100 | 0.282 | 0.366 | -15.514 | 0 | 211.804 | 1.334 | 1.001
11200 | 0.323 | 0.439 | -15.514 | 0 | 207.941 | 1.485 | 0.849
11300 | 0.363 | 0.532 | -15.53 | 0 | 215.061 | 1.258 | 1.91
11400 | 0.403 | 0.596 | -15.514 | -103.988 | 203.169 | 1.258 | 2.365
11500 | 0.443 | 0.681 | -15.514 | 103.988 | 214 | 1.41 | 3.122
11600 | 0.484 | 0.753 | -15.497 | 0 | 214.303 | 1.864 | 4.334
11700 | 0.524 | 0.845 | -15.497 | 103.988 | 217.939 | 3.001 | 6.456
11800 | 0.564 | 0.908 | -15.463 | 0 | 220.974 | 4.97 | 10.395
11900 | 0.605 | 0.942 | -15.396 | 207.983 | 211.425 | 8.531 | 15.244
12000 | 0.645 | 0.981 | -15.329 | 415.965 | 212.713 | 13.91 | 22.517
12100 | 0.685 | 0.988 | -15.229 | 415.971 | 207.562 | 21.259 | 31.154
12200 | 0.726 | 0.984 | -15.111 | 623.93 | 213.773 | 30.124 | 42.216
12300 | 0.766 | 1.017 | -15.027 | 727.936 | 214.531 | 37.321 | 50.701
12400 | 0.806 | 1.037 | -14.927 | 519.96 | 213.016 | 44.519 | 59.793
12500 | 0.847 | 1.062 | -14.826 | 623.942 | 201.502 | 50.807 | 68.43
12600 | 0.887 | 1.073 | -14.709 | 623.948 | 212.031 | 56.034 | 75.4
12700 | 0.927 | 1.089 | -14.591 | 727.936 | 218.999 | 61.944 | 81.915
12800 | 0.968 | 1.108 | -14.474 | 727.936 | 213.849 | 67.096 | 88.583
12900 | 1.008 | 1.098 | -14.323 | 727.931 | 210.667 | 71.869 | 94.492
13000 | 1.048 | 1.127 | -14.206 | 935.913 | 218.015 | 75.202 | 99.341
13100 | 1.089 | 1.124 | -14.055 | 727.936 | 202.487 | 78.46 | 102.674
13200 | 1.129 | 1.127 | -13.904 | 935.913 | 219.227 | 81.036 | 107.069
13300 | 1.169 | 1.183 | -13.803 | 935.913 | 214.455 | 81.642 | 109.645
13400 | 1.209 | 1.194 | -13.652 | 623.948 | 199.983 | 80.354 | 115.554
13500 | 1.25 | 1.226 | -13.518 | 935.925 | 213.47 | 81.642 | 118.736
13600 | 1.29 | 1.243 | -13.367 | 831.925 | 212.334 | 83.839 | 121.16
13700 | 1.33 | 1.232 | -13.183 | 935.913 | 211.425 | 84.521 | 124.797
13800 | 1.371 | 1.258 | -13.032 | 1143.902 | 206.956 | 86.188 | 126.312
13900 | 1.411 | 1.272 | -12.864 | 935.913 | 203.699 | 86.87 | 127.221
14000 | 1.451 | 1.291 | -12.696 | 1039.908 | 217.03 | 87.627 | 129.343
14100 | 1.492 | 1.328 | -12.545 | 1039.913 | 216.576 | 88.158 | 130.252
14200 | 1.532 | 1.338 | -12.361 | 935.913 | 204.456 | 88.309 | 132.828
14300 | 1.572 | 1.333 | -12.159 | 1143.89 | 213.925 | 88.082 | 133.737
14400 | 1.613 | 1.333 | -11.957 | 1254.39 | 207.032 | 88.84 | 135.252
14500 | 1.653 | 1.356 | -11.773 | 1247.896 | 206.502 | 89.446 | 135.404
14600 | 1.693 | 1.396 | -11.605 | 1143.89 | 211.501 | 88.84 | 136.465
14700 | 1.734 | 1.375 | -11.37 | 1039.913 | 217.106 | 88.158 | 137.98
14800 | 1.774 | 1.375 | -11.152 | 1455.873 | 213.167 | 89.673 | 138.737
14900 | 1.814 | 1.412 | -10.968 | 1351.879 | 220.368 | 89.976 | 138.131
15000 | 1.855 | 1.422 | -10.75 | 1143.896 | 204.078 | 89.37 | 139.495
15100 | 1.895 | 1.448 | -10.549 | 1351.879 | 196.801 | 88.764 | 140.404
15200 | 1.935 | 1.447 | -10.314 | 1247.89 | 203.169 | 88.612 | 141.465
15300 | 1.975 | 1.484 | -10.113 | 1455.873 | 215.515 | 88.385 | 142.526
15400 | 2.016 | 1.474 | -9.861 | 1247.884 | 206.956 | 88.158 | 143.132
15500 | 2.056 | 1.504 | -9.643 | 1559.861 | 219.989 | 88.082 | 143.738
15600 | 2.096 | 1.534 | -9.425 | 1351.879 | 212.334 | 87.855 | 144.344
15700 | 2.137 | 1.553 | -9.19 | 1351.879 | 205.896 | 86.946 | 145.556
15800 | 2.177 | 1.56 | -8.939 | 1455.873 | 213.243 | 86.264 | 146.617
15900 | 2.217 | 1.554 | -8.671 | 1559.855 | 207.335 | 86.34 | 147.677
16000 | 2.258 | 1.587 | -8.436 | 1663.856 | 218.848 | 86.491 | 148.283
16100 | 2.298 | 1.637 | -8.218 | 1455.873 | 207.335 | 85.733 | 148.587
16200 | 2.338 | 1.592 | -7.899 | 1351.873 | 201.502 | 83.991 | 150.405
16300 | 2.379 | 1.635 | -7.663 | 1975.83 | 203.017 | 84.673 | 151.011
16400 | 2.419 | 1.632 | -7.378 | 1462.369 | 209.683 | 84.824 | 151.162
16500 | 2.419 | 1.608 | -7.11 | 1767.838 | 216.045 | 84.37 | 152.072
16600 | 2.419 | 1.596 | -6.858 | 1663.856 | 218.545 | 85.279 | 151.617
16700 | 2.419 | 1.553 | -6.573 | 1559.858 | 214.833 | 86.264 | 151.465
16800 | 2.419 | 1.56 | -6.338 | 1767.844 | 208.471 | 87.779 | 149.95
16900 | 2.419 | 1.517 | -6.053 | 1455.87 | 212.41 | 87.324 | 149.344
17000 | 2.419 | 1.526 | -5.819 | 1767.844 | 208.168 | 88.158 | 148.435
17100 | 2.419 | 1.531 | -5.584 | 1455.873 | 211.652 | 88.082 | 147.829
17200 | 2.419 | 1.521 | -5.332 | 1455.864 | 214.379 | 87.627 | 147.677
17300 | 2.419 | 1.545 | -5.114 | 1559.864 | 209.607 | 88.006 | 146.92
17400 | 2.419 | 1.502 | -4.829 | 1351.876 | 215.894 | 87.173 | 147.223
17500 | 2.419 | 1.511 | -4.594 | 1767.844 | 213.925 | 88.385 | 147.223
17600 | 2.419 | 1.516 | -4.36 | 1455.87 | 197.786 | 88.309 | 146.465
17700 | 2.419 | 1.506 | -4.108 | 1455.873 | 222.337 | 87.855 | 146.617
17800 | 2.419 | 1.514 | -3.873 | 1559.858 | 219.913 | 88.234 | 146.768
17900 | 2.419 | 1.554 | -3.672 | 1455.871 | 222.337 | 88.082 | 146.768
18000 | 2.419 | 1.512 | -3.386 | 1247.892 | 214.303 | 86.34 | 147.374
18100 | 2.298 | 1.413 | -3.168 | 1774.337 | 225.443 | 87.476 | 147.223
18200 | 2.177 | 1.27 | -2.916 | 1351.882 | 211.955 | 92.628 | 144.798
18300 | 2.056 | 1.166 | -2.715 | 1559.86 | 219.913 | 96.946 | 139.647
18400 | 1.935 | 1.049 | -2.514 | 1247.892 | 219.913 | 97.401 | 136.465
18500 | 1.814 | 0.973 | -2.363 | 1247.887 | 220.443 | 97.098 | 133.131
18600 | 1.693 | 0.931 | -2.262 | 935.916 | 215.212 | 96.416 | 128.131
18700 | 1.572 | 0.879 | -2.162 | 623.944 | 214.303 | 95.052 | 123.282
18800 | 1.451 | 0.797 | -2.044 | 623.947 | 216.803 | 91.264 | 119.494
18900 | 1.33 | 0.755 | -1.977 | 727.935 | 217.56 | 88.915 | 115.251
19000 | 1.209 | 0.684 | -1.893 | 415.962 | 229.684 | 86.036 | 111.008
19100 | 1.089 | 0.633 | -1.843 | 519.955 | 214.833 | 82.248 | 106.008
19200 | 0.968 | 0.57 | -1.793 | 311.97 | 217.106 | 78.915 | 100.098
19300 | 0.847 | 0.496 | -1.743 | 311.973 | 220.443 | 74.899 | 95.098
19400 | 0.726 | 0.426 | -1.709 | 311.973 | 217.863 | 70.278 | 89.34
19500 | 0.605 | 0.361 | -1.692 | 207.981 | 222.11 | 67.02 | 84.946
19600 | 0.484 | 0.267 | -1.659 | 103.992 | 215.288 | 63.838 | 80.097
19700 | 0.363 | 0.194 | -1.659 | 207.981 | 217.03 | 60.959 | 76.915
19800 | 0.242 | 0.093 | -1.642 | 0 | 223.019 | 57.853 | 73.127
19900 | 0.121 | 0 | -1.642 | 103.989 | 214.758 | 54.974 | 69.339
20000 | 0.121 | 0 | -0.602 | 103.989 | 181.955 | 54.292 | 69.036