## Data
Log File Data
************************
2007-11-09 20:45 | MERIT Configuration Data
Test Description: 15045 12TP 4Bunches 5T
Mode = Triggered
LogFile = C:\MERIT Data\071109 logfile.txt
Trigger-Pulse Delay (s) = 17.570000
FlatTop Pct = 0.600000
Jet Accel Time (s) = 6.000000
Jet Steady State Time (s) = 2.000000
Jet Decel Time (s) = 2.000000
Jet SS Velocity (cm/s) = 1500.000000
Hg Prefill Vol (liter) = 1.000000
Cylinder Retract Speed (cm/s) = 0.500000
Nozzle Dia (cm) = 1.020000
Hg Volume (liter) = 13.700000
Hg Pressure Alarm (bar) = 80.000000
Hg Temperature Alarm (C) = 30.000000
Hyd Fluid Temp Alarm Level (C) = 60.000000
Hg Cyl Inlet Temp Alarm (C) = 30.000000
Sec Air Temp Alarm (C) = 30.000000
Down Pri Win Temp Alarm (C) = 40.000000
Down Bore Air Temp Alarm (min) (C) = 15.000000
Up Bore Air Temp Alarm (min) (C) = 15.000000
Flange Temp Alarm (C) = 40.000000
Upstream Window Alarm (mbar) = 200.000000
Downstream Window Alarm (mbar) = 200.000000
Hg VaporMonitor 1 Alarm (mg/m^3) = 0.050000
Hg VaporMonitor 2 Alarm (mg/m^3) = 0.100000
Time after Trigger | Nominal Command Signal | Actual Command Signal | Syringe Position | Measured Nozzle Velocity | Hg Pressure | Port A Pressure | Port B Pressure
(ms) | (cm/s) | (cm/s) | (cm) | (cm/s) | (bar) | (bar) | (bar)
0 | 0 | 0 | -15.061 | 0 | 0 | 2.167 | 0.849
100 | 0 | 0 | -15.061 | 0 | 0 | 2.167 | 0.849
200 | 0 | 0 | -15.078 | 0 | 0 | 2.319 | 0.546
300 | 0 | 0 | -15.078 | 0 | 0 | 2.319 | 0.849
400 | 0 | 0 | -15.061 | 0 | 0 | 2.243 | 1.001
500 | 0 | 0 | -15.078 | 0 | 0 | 2.091 | 1.152
600 | 0 | 0 | -15.078 | 0 | 0 | 2.167 | 1.001
700 | 0 | 0 | -15.078 | 0 | 0 | 2.395 | 0.698
800 | 0 | 0 | -15.078 | 0 | 0 | 2.319 | 1.001
900 | 0 | 0 | -15.078 | 0 | 0 | 2.243 | 0.849
1000 | 0 | 0 | -15.061 | 0 | 0 | 2.167 | 1.001
1100 | 0 | 0 | -15.078 | 0 | 0 | 2.091 | 1.001
1200 | 0 | 0 | -15.078 | 0 | 0 | 2.091 | 1.152
1300 | 0 | 0 | -15.078 | 0 | 0 | 2.243 | 0.698
1400 | 0 | 0 | -15.078 | 0 | 0 | 2.395 | 1.001
1500 | 0 | 0 | -15.094 | 0 | 0 | 2.243 | 0.849
1600 | 0 | 0 | -15.078 | 0 | 0 | 2.167 | 1.001
1700 | 0 | 0 | -15.078 | 0 | 0 | 2.091 | 1.001
1800 | 0 | 0 | -15.078 | 0 | 0 | 2.319 | 1.001
1900 | 0 | 0 | -15.078 | 0 | 0 | 2.167 | 1.304
2000 | 0 | 0 | -15.078 | 0 | 0 | 2.243 | 1.001
2100 | 0 | 0 | -15.078 | 0 | 0 | 2.319 | 1.152
2200 | 0 | 0 | -15.094 | 0 | 0 | 2.243 | 0.849
2300 | 0 | 0 | -15.078 | 0 | 0 | 2.091 | 0.546
2400 | 0 | 0 | -15.078 | 0 | 0 | 2.167 | 0.395
2500 | 0 | 0 | -15.078 | 0 | 0 | 2.091 | 1.001
2600 | 0 | 0 | -15.094 | 0 | 0 | 2.091 | 0.849
2700 | 0 | 0 | -15.078 | 0 | 0 | 2.167 | 1.152
2800 | 0 | 0 | -15.094 | 0 | 0 | 2.243 | 0.698
2900 | 0 | 0 | -15.078 | 0 | 0 | 2.395 | 1.001
3000 | 0 | 0 | -15.094 | 0 | 0 | 2.167 | 1.001
3100 | 0 | 0 | -15.078 | 0 | 0 | 1.94 | 1.001
3200 | 0 | 0 | -15.094 | 0 | 0 | 2.243 | 1.001
3300 | 0 | 0 | -15.078 | 0 | 0 | 2.319 | 0.698
3400 | 0 | 0 | -15.094 | 0 | 0 | 2.319 | 0.395
3500 | 0 | 0 | -15.078 | 0 | 0 | 2.243 | 0.849
3600 | 0 | 0 | -15.094 | 0 | 0 | 2.167 | 0.698
3700 | 0 | 0 | -15.094 | 0 | 0 | 1.94 | 0.849
3800 | 0 | 0 | -15.094 | 0 | 0 | 2.091 | 1.001
3900 | 0 | 0 | -15.094 | 0 | 0 | 2.167 | 1.001
4000 | 0 | 0 | -15.094 | 0 | 0 | 2.319 | 1.152
4100 | 0 | 0 | -15.094 | 0 | 0 | 2.243 | 0.849
4200 | 0 | 0 | -15.094 | 0 | 0 | 2.091 | 0.849
4300 | 0 | 0 | -15.111 | 0 | 0 | 2.091 | 1.001
4400 | 0 | 0 | -15.094 | 0 | 0 | 2.243 | 1.152
4500 | 0 | 0 | -15.094 | 0 | 0 | 2.167 | 0.849
4600 | 0 | 0 | -15.094 | 0 | 0 | 2.091 | 0.698
4700 | 0 | 0 | -15.094 | 0 | 0 | 2.167 | 1.001
4800 | 0 | 0 | -15.094 | 0 | 0 | 2.319 | 1.304
4900 | 0 | 0 | -15.094 | 0 | 0 | 2.243 | 1.001
5000 | 0 | 0 | -15.111 | 0 | 0 | 2.167 | 0.395
5100 | 0 | 0 | -15.094 | 0 | 0 | 2.091 | 0.546
5200 | 0 | 0 | -15.094 | 0 | 0 | 2.167 | 1.001
5300 | 0 | 0 | -15.094 | 0 | 0 | 2.167 | 0.243
5400 | 0 | 0 | -15.094 | 0 | 0 | 2.243 | 1.152
5500 | 0 | 0 | -15.094 | 0 | 0 | 2.319 | 1.304
5600 | 0 | 0 | -15.111 | 0 | 0 | 2.319 | 1.152
5700 | 0 | 0 | -15.094 | 0 | 0 | 2.319 | 0.698
5800 | 0 | 0 | -15.111 | 0 | 0 | 2.243 | 0.849
5900 | 0 | 0 | -15.094 | 0 | 0 | 1.94 | 0.698
6000 | 0 | 0 | -15.094 | 0 | 0 | 2.091 | 0.849
6100 | 0 | 0 | -15.111 | 0 | 0 | 2.167 | 0.849
6200 | 0 | 0 | -15.111 | 0 | 0 | 2.091 | 1.001
6300 | 0 | 0 | -15.111 | 0 | 0 | 2.319 | 1.152
6400 | 0 | 0 | -15.111 | 0 | 0 | 2.167 | 0.849
6500 | 0 | 0 | -15.111 | 0 | 0 | 2.243 | 1.001
6600 | 0 | 0 | -15.111 | 0 | 0 | 2.395 | 1.455
6700 | 0 | 0 | -15.111 | 0 | 0 | 2.091 | 0.698
6800 | 0 | 0 | -15.111 | 0 | 0 | 2.091 | 0.546
6900 | 0 | 0 | -15.111 | 0 | 0 | 2.167 | 0.849
7000 | 0 | 0 | -15.111 | 0 | 0 | 2.243 | 1.304
7100 | 0 | 0 | -15.111 | 0 | 0 | 2.091 | 0.849
7200 | 0 | 0 | -15.111 | 0 | 0 | 2.091 | 0.849
7300 | 0 | 0 | -15.111 | 0 | 0 | 2.243 | 0.849
7400 | 0 | 0 | -15.111 | 0 | 0 | 2.243 | 1.304
7500 | 0 | 0 | -15.111 | 0 | 0 | 2.243 | 1.152
7600 | 0 | 0 | -15.111 | 0 | 0 | 1.94 | 0.849
7700 | 0 | 0 | -15.111 | 0 | 0 | 2.243 | 0.849
7800 | 0 | 0 | -15.111 | 0 | 0 | 2.319 | 0.849
7900 | 0 | 0 | -15.111 | 0 | 0 | 2.319 | 0.546
8000 | 0 | 0 | -15.111 | 0 | 0 | 2.243 | 1.304
8100 | 0 | 0 | -15.128 | 0 | 0 | 2.167 | 1.152
8200 | 0 | 0 | -15.128 | 0 | 0 | 2.167 | 1.001
8300 | 0 | 0 | -15.111 | 0 | 0 | 2.091 | 0.698
8400 | 0 | 0 | -15.111 | 0 | 0 | 2.091 | 0.849
8500 | 0 | 0 | -15.111 | 0 | 0 | 2.243 | 0.849
8600 | 0 | 0 | -15.111 | 0 | 0 | 2.319 | 0.849
8700 | 0 | 0 | -15.128 | 0 | 0 | 2.167 | 1.152
8800 | 0 | 0 | -15.128 | 0 | 0 | 2.395 | 1.152
8900 | 0 | 0 | -15.128 | 0 | 0 | 2.243 | 1.304
9000 | 0 | 0 | -15.128 | 0 | 0 | 2.091 | 1.152
9100 | 0 | 0 | -15.111 | 0 | 0 | 2.091 | 0.698
9200 | 0 | 0 | -15.111 | 0 | 0 | 2.319 | 0.395
9300 | 0 | 0 | -15.128 | 0 | 0 | 2.319 | 0.849
9400 | 0 | 0 | -15.128 | 0 | 0 | 2.167 | 0.698
9500 | 0 | 0 | -15.128 | 0 | 0 | 1.94 | 1.001
9600 | 0 | 0 | -15.128 | 0 | 0 | 2.167 | 0.698
9700 | 0 | 0 | -15.128 | 0 | 0 | 2.167 | 0.698
9800 | 0 | 0 | -15.128 | 0 | 0 | 2.243 | 0.849
9900 | 0 | 0 | -15.128 | 0 | 0 | 2.167 | 1.152
10000 | 0 | 0 | -15.128 | 0 | 0 | 1.94 | 1.304
10100 | 0 | 0 | -15.128 | 0 | 0 | 2.167 | 0.849
10200 | 0 | 0 | -15.128 | 0 | 0 | 2.243 | 0.698
10300 | 0 | 0 | -15.128 | 0 | 0 | 2.319 | 0.698
10400 | 0 | 0 | -15.145 | 0 | 0 | 2.319 | 0.849
10500 | 0.04 | 0.04 | -15.128 | 0 | 182.486 | 2.243 | 1.304
10600 | 0.081 | 0.081 | -15.128 | 0 | 182.258 | 2.319 | 1.152
10700 | 0.121 | 0.15 | -15.145 | 0 | 182.107 | 2.319 | 0.698
10800 | 0.161 | 0.206 | -15.145 | -103.988 | 181.88 | 2.319 | 0.849
10900 | 0.202 | 0.25 | -15.128 | 0 | 182.334 | 2.167 | 1.001
11000 | 0.242 | 0.331 | -15.145 | 103.988 | 182.637 | 1.561 | 1.304
11100 | 0.282 | 0.383 | -15.128 | -103.988 | 181.804 | 1.485 | 1.607
11200 | 0.323 | 0.456 | -15.128 | 103.988 | 182.031 | 1.561 | 1.607
11300 | 0.363 | 0.532 | -15.128 | 0 | 182.637 | 1.485 | 1.607
11400 | 0.403 | 0.613 | -15.128 | 0 | 182.41 | 1.637 | 1.91
11500 | 0.443 | 0.698 | -15.128 | 0 | 182.637 | 1.864 | 2.516
11600 | 0.484 | 0.786 | -15.128 | 0 | 181.88 | 2.849 | 4.334
11700 | 0.524 | 0.879 | -15.128 | 0 | 182.94 | 4.743 | 6.759
11800 | 0.564 | 0.976 | -15.128 | 0 | 182.94 | 7.016 | 10.244
11900 | 0.605 | 1.026 | -15.078 | 0 | 182.258 | 11.486 | 18.275
12000 | 0.645 | 1.031 | -14.977 | 311.977 | 182.031 | 20.35 | 28.579
12100 | 0.685 | 1.022 | -14.86 | 623.936 | 182.561 | 29.669 | 39.791
12200 | 0.726 | 1.017 | -14.742 | 727.936 | 182.334 | 38.761 | 51.307
12300 | 0.766 | 1.033 | -14.642 | 727.936 | 182.94 | 45.731 | 59.793
12400 | 0.806 | 1.037 | -14.524 | 623.942 | 182.334 | 52.777 | 68.43
12500 | 0.847 | 1.062 | -14.424 | 727.936 | 182.713 | 57.853 | 75.551
12600 | 0.887 | 1.073 | -14.306 | 623.948 | 182.561 | 63.005 | 81.915
12700 | 0.927 | 1.089 | -14.189 | 727.936 | 182.864 | 67.929 | 88.583
12800 | 0.968 | 1.125 | -14.088 | 727.931 | 182.561 | 70.96 | 92.825
12900 | 1.008 | 1.082 | -13.904 | 623.948 | 181.728 | 75.884 | 98.28
13000 | 1.048 | 1.11 | -13.786 | 1143.89 | 182.713 | 78.839 | 102.068
13100 | 1.089 | 1.124 | -13.652 | 727.936 | 182.334 | 80.96 | 105.099
13200 | 1.129 | 1.143 | -13.518 | 831.937 | 183.016 | 82.703 | 107.826
13300 | 1.169 | 1.15 | -13.367 | 831.925 | 183.091 | 84.673 | 110.099
13400 | 1.209 | 1.143 | -13.199 | 935.913 | 181.955 | 86.491 | 112.524
13500 | 1.25 | 1.176 | -13.065 | 1039.902 | 181.955 | 87.855 | 114.342
13600 | 1.29 | 1.226 | -12.948 | 831.937 | 182.637 | 88.082 | 115.857
13700 | 1.33 | 1.249 | -12.797 | 727.925 | 182.486 | 86.794 | 119.797
13800 | 1.371 | 1.275 | -12.646 | 935.925 | 182.561 | 84.749 | 125.1
13900 | 1.411 | 1.289 | -12.478 | 935.913 | 182.334 | 86.112 | 127.525
14000 | 1.451 | 1.308 | -12.311 | 1039.902 | 182.713 | 86.946 | 129.494
14100 | 1.492 | 1.311 | -12.125 | 1039.913 | 182.637 | 87.324 | 131.767
14200 | 1.532 | 1.32 | -11.941 | 1150.395 | 182.183 | 88.082 | 132.979
14300 | 1.572 | 1.316 | -11.739 | 1143.902 | 182.183 | 88.158 | 134.646
14400 | 1.613 | 1.367 | -11.588 | 1247.89 | 182.183 | 88.461 | 135.101
14500 | 1.653 | 1.356 | -11.37 | 935.913 | 182.864 | 88.688 | 136.313
14600 | 1.693 | 1.346 | -11.152 | 1351.885 | 182.561 | 88.84 | 137.374
14700 | 1.734 | 1.358 | -10.951 | 1351.879 | 186.879 | 90.052 | 137.222
14800 | 1.774 | 1.392 | -10.767 | 1247.884 | 182.334 | 90.431 | 137.677
14900 | 1.814 | 1.395 | -10.549 | 1143.902 | 182.486 | 89.673 | 138.283
15000 | 1.855 | 1.422 | -10.347 | 1351.879 | 182.183 | 89.294 | 139.495
15100 | 1.895 | 1.448 | -10.146 | 1247.884 | 182.258 | 89.143 | 139.647
15200 | 1.935 | 1.431 | -9.895 | 1247.89 | 181.804 | 88.991 | 140.859
15300 | 1.975 | 1.484 | -9.71 | 1559.861 | 182.94 | 89.219 | 141.768
15400 | 2.016 | 1.491 | -9.475 | 1143.896 | 181.652 | 88.309 | 142.677
15500 | 2.056 | 1.504 | -9.241 | 1455.873 | 181.955 | 87.552 | 144.647
15600 | 2.096 | 1.534 | -9.023 | 1455.867 | 182.637 | 87.627 | 145.101
15700 | 2.137 | 1.537 | -8.771 | 1351.885 | 181.88 | 87.173 | 146.162
15800 | 2.177 | 1.56 | -8.536 | 1559.861 | 183.016 | 86.643 | 146.617
15900 | 2.217 | 1.554 | -8.268 | 1455.867 | 182.713 | 86.036 | 147.526
16000 | 2.258 | 1.587 | -8.033 | 1663.85 | 182.561 | 86.188 | 148.283
16100 | 2.298 | 1.602 | -7.781 | 1455.873 | 182.713 | 85.885 | 148.738
16200 | 2.338 | 1.608 | -7.512 | 1566.364 | 182.94 | 85.127 | 149.95
16300 | 2.379 | 1.618 | -7.244 | 1663.847 | 182.41 | 85.127 | 150.859
16400 | 2.419 | 1.665 | -7.009 | 1663.856 | 182.713 | 84.749 | 151.162
16500 | 2.419 | 1.591 | -6.691 | 1455.87 | 182.864 | 83.764 | 152.072
16600 | 2.419 | 1.579 | -6.439 | 1975.824 | 182.183 | 85.279 | 151.617
16700 | 2.419 | 1.569 | -6.188 | 1559.858 | 181.955 | 86.946 | 151.162
16800 | 2.419 | 1.543 | -5.919 | 1559.861 | 182.637 | 86.87 | 150.405
16900 | 2.419 | 1.5 | -5.634 | 1663.853 | 182.864 | 87.779 | 149.95
17000 | 2.419 | 1.526 | -5.416 | 1767.844 | 182.637 | 88.385 | 148.283
17100 | 2.419 | 1.531 | -5.181 | 1351.876 | 182.258 | 88.84 | 147.526
17200 | 2.419 | 1.521 | -4.93 | 1455.87 | 182.561 | 87.627 | 147.98
17300 | 2.419 | 1.495 | -4.661 | 1559.861 | 181.88 | 87.703 | 147.374
17400 | 2.419 | 1.502 | -4.427 | 1663.853 | 181.88 | 88.764 | 147.223
17500 | 2.419 | 1.511 | -4.192 | 1455.873 | 182.94 | 88.688 | 146.768
17600 | 2.419 | 1.499 | -3.94 | 1455.87 | 183.091 | 88.158 | 146.768
17700 | 2.419 | 1.506 | -3.706 | 1559.86 | 182.258 | 88.082 | 146.768
17800 | 2.419 | 1.513 | -3.47 | 1455.87 | 183.319 | 88.234 | 146.768
17900 | 2.419 | 1.486 | -3.201 | 1462.371 | 182.637 | 87.931 | 146.465
18000 | 2.419 | 1.529 | -3 | 1663.848 | 182.864 | 88.612 | 146.314
18100 | 2.298 | 1.413 | -2.765 | 1247.893 | 183.243 | 88.158 | 146.465
18200 | 2.177 | 1.253 | -2.497 | 1455.87 | 183.016 | 90.658 | 145.859
18300 | 2.056 | 1.166 | -2.313 | 1663.851 | 183.243 | 95.734 | 141.616
18400 | 1.935 | 1.049 | -2.111 | 1143.897 | 183.167 | 97.098 | 136.768
18500 | 1.814 | 1.006 | -1.994 | 1247.887 | 182.183 | 97.174 | 133.737
18600 | 1.693 | 0.931 | -1.86 | 727.935 | 182.94 | 96.416 | 128.282
18700 | 1.572 | 0.862 | -1.743 | 831.928 | 182.94 | 93.992 | 124.494
18800 | 1.451 | 0.797 | -1.642 | 727.935 | 182.41 | 93.537 | 119.494
18900 | 1.33 | 0.721 | -1.541 | 623.944 | 182.637 | 89.294 | 115.857
19000 | 1.209 | 0.667 | -1.474 | 623.946 | 182.94 | 86.264 | 111.614
19100 | 1.089 | 0.616 | -1.424 | 415.962 | 183.319 | 84.142 | 105.553
19200 | 0.968 | 0.553 | -1.374 | 311.973 | 182.258 | 79.218 | 100.553
19300 | 0.847 | 0.479 | -1.323 | 311.97 | 182.41 | 75.202 | 95.704
19400 | 0.726 | 0.409 | -1.29 | 311.973 | 182.486 | 70.732 | 89.946
19500 | 0.605 | 0.345 | -1.273 | 207.981 | 182.486 | 67.399 | 85.097
19600 | 0.484 | 0.267 | -1.256 | 103.992 | 182.94 | 64.596 | 80.703
19700 | 0.363 | 0.177 | -1.239 | 103.989 | 183.091 | 60.959 | 76.915
19800 | 0.242 | 0.076 | -1.223 | 103.992 | 182.41 | 57.853 | 73.43
19900 | 0.121 | 0 | -1.206 | 103.989 | 182.334 | 54.974 | 69.793
20000 | 0.121 | 0 | -0.602 | 103.989 | 181.955 | 54.292 | 69.036