## Data
Log File Data
************************
2007-11-10 10:03 | MERIT Configuration Data
Test Description: 16004 14TP 4Bunches 5T
Mode = Triggered
LogFile = C:\MERIT Data\071110 logfile.txt
Trigger-Pulse Delay (s) = 17.570000
FlatTop Pct = 0.600000
Jet Accel Time (s) = 6.000000
Jet Steady State Time (s) = 2.000000
Jet Decel Time (s) = 2.000000
Jet SS Velocity (cm/s) = 1500.000000
Hg Prefill Vol (liter) = 1.000000
Cylinder Retract Speed (cm/s) = 0.500000
Nozzle Dia (cm) = 1.020000
Hg Volume (liter) = 13.700000
Hg Pressure Alarm (bar) = 80.000000
Hg Temperature Alarm (C) = 30.000000
Hyd Fluid Temp Alarm Level (C) = 60.000000
Hg Cyl Inlet Temp Alarm (C) = 30.000000
Sec Air Temp Alarm (C) = 30.000000
Down Pri Win Temp Alarm (C) = 40.000000
Down Bore Air Temp Alarm (min) (C) = 15.000000
Up Bore Air Temp Alarm (min) (C) = 15.000000
Flange Temp Alarm (C) = 40.000000
Upstream Window Alarm (mbar) = 200.000000
Downstream Window Alarm (mbar) = 200.000000
Hg VaporMonitor 1 Alarm (mg/m^3) = 0.050000
Hg VaporMonitor 2 Alarm (mg/m^3) = 0.100000
Time after Trigger | Nominal Command Signal | Actual Command Signal | Syringe Position | Measured Nozzle Velocity | Hg Pressure | Port A Pressure | Port B Pressure
(ms) | (cm/s) | (cm/s) | (cm) | (cm/s) | (bar) | (bar) | (bar)
0 | 0 | 0 | -14.943 | 0 | 0 | 1.334 | 0.546
100 | 0 | 0 | -14.943 | 0 | 0 | 1.182 | 0.243
200 | 0 | 0 | -14.943 | 0 | 0 | 1.107 | 0.395
300 | 0 | 0 | -14.96 | 0 | 0 | 1.031 | 0.092
400 | 0 | 0 | -14.943 | 0 | 0 | 1.107 | 0.546
500 | 0 | 0 | -14.943 | 0 | 0 | 1.41 | 0.243
600 | 0 | 0 | -14.943 | 0 | 0 | 1.258 | 0.395
700 | 0 | 0 | -14.943 | 0 | 0 | 0.955 | 0.395
800 | 0 | 0 | -14.943 | 0 | 0 | 1.031 | 0.395
900 | 0 | 0 | -14.96 | 0 | 0 | 1.031 | 0.395
1000 | 0 | 0 | -14.943 | 0 | 0 | 1.258 | 0.698
1100 | 0 | 0 | -14.96 | 0 | 0 | 1.107 | 0.698
1200 | 0 | 0 | -14.96 | 0 | 0 | 1.031 | 0.092
1300 | 0 | 0 | -14.943 | 0 | 0 | 1.107 | -0.06
1400 | 0 | 0 | -14.96 | 0 | 0 | 1.182 | 0.395
1500 | 0 | 0 | -14.96 | 0 | 0 | 1.258 | 0.395
1600 | 0 | 0 | -14.96 | 0 | 0 | 1.182 | 0.698
1700 | 0 | 0 | -14.96 | 0 | 0 | 1.258 | 0.395
1800 | 0 | 0 | -14.96 | 0 | 0 | 1.107 | 0.395
1900 | 0 | 0 | -14.96 | 0 | 0 | 0.955 | 0.546
2000 | 0 | 0 | -14.96 | 0 | 0 | 0.955 | -0.06
2100 | 0 | 0 | -14.96 | 0 | 0 | 0.955 | 0.243
2200 | 0 | 0 | -14.96 | 0 | 0 | 1.182 | 0.546
2300 | 0 | 0 | -14.96 | 0 | 0 | 1.182 | 0.698
2400 | 0 | 0 | -14.96 | 0 | 0 | 1.258 | 0.546
2500 | 0 | 0 | -14.96 | 0 | 0 | 1.334 | 0.243
2600 | 0 | 0 | -14.96 | 0 | 0 | 1.031 | -0.06
2700 | 0 | 0 | -14.977 | 0 | 0 | 0.955 | 0.243
2800 | 0 | 0 | -14.96 | 0 | 0 | 1.258 | 0.395
2900 | 0 | 0 | -14.96 | 0 | 0 | 0.955 | 0.395
3000 | 0 | 0 | -14.96 | 0 | 0 | 1.182 | 0.092
3100 | 0 | 0 | -14.977 | 0 | 0 | 1.258 | 0.849
3200 | 0 | 0 | -14.977 | 0 | 0 | 1.107 | 0.395
3300 | 0 | 0 | -14.977 | 0 | 0 | 1.182 | 0.395
3400 | 0 | 0 | -14.96 | 0 | 0 | 1.258 | -0.363
3500 | 0 | 0 | -14.977 | 0 | 0 | 1.41 | -0.06
3600 | 0 | 0 | -14.977 | 0 | 0 | 1.182 | -0.06
3700 | 0 | 0 | -14.977 | 0 | 0 | 1.182 | 0.698
3800 | 0 | 0 | -14.977 | 0 | 0 | 1.258 | 0.395
3900 | 0 | 0 | -14.977 | 0 | 0 | 1.258 | 0.395
4000 | 0 | 0 | -14.977 | 0 | 0 | 1.182 | 0.849
4100 | 0 | 0 | -14.977 | 0 | 0 | 1.182 | 0.698
4200 | 0 | 0 | -14.977 | 0 | 0 | 0.955 | 0.243
4300 | 0 | 0 | -14.977 | 0 | 0 | 1.182 | 0.395
4400 | 0 | 0 | -14.977 | 0 | 0 | 1.41 | 0.395
4500 | 0 | 0 | -14.994 | 0 | 0 | 0.955 | 0.546
4600 | 0 | 0 | -14.977 | 0 | 0 | 0.955 | 0.395
4700 | 0 | 0 | -14.994 | 0 | 0 | 0.955 | 0.243
4800 | 0 | 0 | -14.994 | 0 | 0 | 1.334 | 0.243
4900 | 0 | 0 | -14.977 | 0 | 0 | 1.258 | 0.092
5000 | 0 | 0 | -14.994 | 0 | 0 | 1.41 | 0.092
5100 | 0 | 0 | -14.994 | 0 | 0 | 1.41 | 0.395
5200 | 0 | 0 | -14.994 | 0 | 0 | 0.955 | 0.546
5300 | 0 | 0 | -14.994 | 0 | 0 | 1.258 | 0.395
5400 | 0 | 0 | -14.994 | 0 | 0 | 1.41 | 0.395
5500 | 0 | 0 | -14.994 | 0 | 0 | 1.41 | 0.546
5600 | 0 | 0 | -14.994 | 0 | 0 | 1.107 | 0.546
5700 | 0 | 0 | -14.994 | 0 | 0 | 0.955 | 1.001
5800 | 0 | 0 | -14.994 | 0 | 0 | 1.031 | 0.395
5900 | 0 | 0 | -15.011 | 0 | 0 | 1.334 | 0.546
6000 | 0 | 0 | -14.994 | 0 | 0 | 1.182 | 0.092
6100 | 0 | 0 | -14.994 | 0 | 0 | 1.258 | 0.546
6200 | 0 | 0 | -14.994 | 0 | 0 | 0.955 | 0.698
6300 | 0 | 0 | -14.994 | 0 | 0 | 0.955 | 0.698
6400 | 0 | 0 | -14.994 | 0 | 0 | 1.182 | 0.395
6500 | 0 | 0 | -15.011 | 0 | 0 | 1.334 | 0.092
6600 | 0 | 0 | -14.994 | 0 | 0 | 1.031 | 1.152
6700 | 0 | 0 | -15.011 | 0 | 0 | 1.258 | 0.243
6800 | 0 | 0 | -15.011 | 0 | 0 | 1.182 | 0.243
6900 | 0 | 0 | -14.994 | 0 | 0 | 1.258 | 0.395
7000 | 0 | 0 | -14.994 | 0 | 0 | 1.182 | 0.092
7100 | 0 | 0 | -15.011 | 0 | 0 | 1.031 | 0.395
7200 | 0 | 0 | -15.011 | 0 | 0 | 1.031 | 0.849
7300 | 0 | 0 | -15.011 | 0 | 0 | 1.258 | 0.546
7400 | 0 | 0 | -15.011 | 0 | 0 | 1.182 | 0.243
7500 | 0 | 0 | -15.011 | 0 | 0 | 1.41 | 0.243
7600 | 0 | 0 | -15.011 | 0 | 0 | 1.107 | 0.395
7700 | 0 | 0 | -15.011 | 0 | 0 | 1.031 | 0.698
7800 | 0 | 0 | -15.011 | 0 | 0 | 1.031 | 0.546
7900 | 0 | 0 | -15.011 | 0 | 0 | 1.031 | 0.546
8000 | 0 | 0 | -15.011 | 0 | 0 | 1.258 | 0.243
8100 | 0 | 0 | -15.011 | 0 | 0 | 1.258 | -0.06
8200 | 0 | 0 | -15.011 | 0 | 0 | 1.258 | -0.363
8300 | 0 | 0 | -15.027 | 0 | 0 | 1.107 | 0.698
8400 | 0 | 0 | -15.011 | 0 | 0 | 0.955 | 0.546
8500 | 0 | 0 | -15.027 | 0 | 0 | 1.031 | 0.546
8600 | 0 | 0 | -15.027 | 0 | 0 | 1.258 | 0.849
8700 | 0 | 0 | -15.011 | 0 | 0 | 1.41 | 0.395
8800 | 0 | 0 | -15.027 | 0 | 0 | 1.258 | -0.06
8900 | 0 | 0 | -15.027 | 0 | 0 | 1.258 | 0.243
9000 | 0 | 0 | -15.027 | 0 | 0 | 1.182 | 0.849
9100 | 0 | 0 | -15.027 | 0 | 0 | 1.334 | 0.243
9200 | 0 | 0 | -15.027 | 0 | 0 | 0.955 | 0.395
9300 | 0 | 0 | -15.027 | 0 | 0 | 1.031 | 0.698
9400 | 0 | 0 | -15.027 | 0 | 0 | 1.334 | 0.243
9500 | 0 | 0 | -15.027 | 0 | 0 | 1.107 | 0.698
9600 | 0 | 0 | -15.027 | 0 | 0 | 1.258 | 0.546
9700 | 0 | 0 | -15.027 | 0 | 0 | 1.334 | 0.698
9800 | 0 | 0 | -15.027 | 0 | 0 | 1.182 | 0.243
9900 | 0 | 0 | -15.027 | 0 | 0 | 1.41 | 0.243
10000 | 0 | 0 | -15.027 | 0 | 0 | 1.258 | 0.395
10100 | 0 | 0 | -15.027 | 0 | 0 | 1.182 | 0.243
10200 | 0 | 0 | -15.027 | 0 | 0 | 1.182 | 0.395
10300 | 0 | 0 | -15.027 | 0 | 0 | 1.107 | 0.546
10400 | 0 | 0 | -15.027 | 0 | 0 | 1.258 | 0.849
10500 | 0.04 | 0.04 | -15.027 | 0 | 196.877 | 1.182 | 0.546
10600 | 0.081 | 0.081 | -15.027 | 0 | 197.407 | 1.258 | 0.092
10700 | 0.121 | 0.133 | -15.027 | 0 | 197.104 | 1.182 | -0.06
10800 | 0.161 | 0.19 | -15.027 | 0 | 196.953 | 1.031 | 0.546
10900 | 0.202 | 0.25 | -15.027 | 0 | 197.407 | 1.107 | 0.698
11000 | 0.242 | 0.331 | -15.044 | 0 | 196.953 | 0.955 | 1.001
11100 | 0.282 | 0.4 | -15.044 | -103.988 | 197.407 | 0.728 | 0.849
11200 | 0.323 | 0.456 | -15.027 | 0 | 196.953 | 0.576 | 0.849
11300 | 0.363 | 0.532 | -15.027 | 103.988 | 197.407 | 0.5 | 0.698
11400 | 0.403 | 0.613 | -15.027 | 0 | 196.877 | 0.425 | 1.455
11500 | 0.443 | 0.697 | -15.027 | 0 | 197.407 | 0.576 | 2.516
11600 | 0.484 | 0.786 | -15.027 | 0 | 196.953 | 1.182 | 4.183
11700 | 0.524 | 0.862 | -15.011 | 0 | 197.635 | 1.94 | 6.153
11800 | 0.564 | 0.909 | -14.96 | 103.988 | 196.953 | 4.213 | 9.638
11900 | 0.605 | 0.959 | -14.91 | 311.977 | 197.18 | 7.243 | 13.881
12000 | 0.645 | 0.997 | -14.843 | 311.965 | 197.635 | 11.562 | 19.487
12100 | 0.685 | 1.005 | -14.742 | 415.971 | 196.574 | 18.683 | 28.275
12200 | 0.726 | 1.034 | -14.658 | 623.936 | 197.029 | 26.563 | 37.215
12300 | 0.766 | 1.068 | -14.575 | 519.954 | 197.029 | 33.836 | 46.913
12400 | 0.806 | 1.054 | -14.44 | 519.96 | 197.635 | 42.397 | 58.429
12500 | 0.847 | 1.061 | -14.323 | 831.925 | 197.029 | 50.277 | 68.733
12600 | 0.887 | 1.09 | -14.222 | 727.931 | 196.953 | 55.807 | 74.642
12700 | 0.927 | 1.105 | -14.105 | 623.948 | 197.104 | 62.399 | 82.673
12800 | 0.968 | 1.109 | -13.971 | 727.936 | 196.953 | 66.869 | 88.583
12900 | 1.008 | 1.149 | -13.87 | 831.925 | 197.256 | 70.202 | 93.28
13000 | 1.048 | 1.126 | -13.703 | 623.948 | 197.559 | 73.687 | 99.947
13100 | 1.089 | 1.175 | -13.602 | 1039.902 | 197.786 | 73.536 | 106.614
13200 | 1.129 | 1.194 | -13.468 | 623.942 | 196.877 | 76.642 | 110.554
13300 | 1.169 | 1.201 | -13.317 | 831.925 | 196.801 | 78.839 | 114.19
13400 | 1.209 | 1.227 | -13.183 | 935.913 | 196.65 | 80.582 | 116.918
13500 | 1.25 | 1.208 | -12.998 | 831.937 | 197.18 | 82.779 | 119.948
13600 | 1.29 | 1.243 | -12.864 | 1143.896 | 197.029 | 84.37 | 122.221
13700 | 1.33 | 1.249 | -12.696 | 831.925 | 196.877 | 85.582 | 123.736
13800 | 1.371 | 1.293 | -12.562 | 1039.913 | 197.71 | 85.658 | 126.009
13900 | 1.411 | 1.306 | -12.394 | 831.925 | 197.104 | 86.491 | 127.525
14000 | 1.451 | 1.307 | -12.21 | 1039.902 | 197.104 | 86.643 | 129.949
14100 | 1.492 | 1.311 | -12.024 | 1143.902 | 197.104 | 87.627 | 131.616
14200 | 1.532 | 1.32 | -11.84 | 1150.389 | 196.65 | 88.158 | 131.616
14300 | 1.572 | 1.334 | -11.656 | 1143.908 | 197.104 | 88.537 | 132.676
14400 | 1.613 | 1.35 | -11.471 | 1143.89 | 196.574 | 88.234 | 133.586
14500 | 1.653 | 1.371 | -11.287 | 1143.902 | 197.029 | 88.537 | 134.949
14600 | 1.693 | 1.379 | -11.085 | 1143.89 | 197.029 | 88.309 | 135.858
14700 | 1.734 | 1.392 | -10.884 | 1247.896 | 196.65 | 88.612 | 137.071
14800 | 1.774 | 1.41 | -10.683 | 1247.89 | 196.726 | 88.84 | 137.828
14900 | 1.814 | 1.429 | -10.482 | 1247.884 | 197.407 | 88.537 | 138.586
15000 | 1.855 | 1.453 | -10.28 | 1247.89 | 196.498 | 88.309 | 139.798
15100 | 1.895 | 1.448 | -10.046 | 1247.89 | 196.726 | 88.082 | 141.01
15200 | 1.935 | 1.464 | -9.828 | 1455.873 | 197.256 | 88.612 | 141.465
15300 | 1.975 | 1.503 | -9.626 | 1351.873 | 196.801 | 88.385 | 141.919
15400 | 2.016 | 1.491 | -9.375 | 1247.896 | 197.256 | 87.855 | 142.98
15500 | 2.056 | 1.519 | -9.157 | 1559.855 | 197.407 | 87.552 | 143.889
15600 | 2.096 | 1.517 | -8.905 | 1351.885 | 197.332 | 87.173 | 144.647
15700 | 2.137 | 1.553 | -8.687 | 1559.861 | 196.801 | 87.097 | 145.405
15800 | 2.177 | 1.562 | -8.436 | 1351.873 | 197.029 | 86.794 | 146.92
15900 | 2.217 | 1.604 | -8.218 | 1559.867 | 196.423 | 85.733 | 147.374
16000 | 2.258 | 1.618 | -7.966 | 1351.873 | 197.256 | 84.9 | 148.435
16100 | 2.298 | 1.602 | -7.68 | 1559.867 | 197.104 | 84.521 | 150.102
16200 | 2.338 | 1.642 | -7.445 | 1774.337 | 196.877 | 84.673 | 151.011
16300 | 2.379 | 1.637 | -7.16 | 1455.87 | 197.332 | 84.294 | 150.556
16400 | 2.419 | 1.665 | -6.909 | 1767.844 | 197.635 | 83.991 | 152.072
16500 | 2.419 | 1.605 | -6.607 | 1559.861 | 196.877 | 83.536 | 152.375
16600 | 2.419 | 1.613 | -6.372 | 1871.832 | 197.256 | 84.9 | 152.223
16700 | 2.419 | 1.569 | -6.087 | 1455.87 | 196.574 | 85.658 | 151.314
16800 | 2.419 | 1.579 | -5.852 | 1767.844 | 196.953 | 86.567 | 151.011
16900 | 2.419 | 1.567 | -5.601 | 1455.87 | 196.498 | 86.794 | 149.95
17000 | 2.419 | 1.54 | -5.332 | 1559.861 | 197.407 | 86.491 | 149.95
17100 | 2.419 | 1.548 | -5.098 | 1663.853 | 196.65 | 87.476 | 148.89
17200 | 2.419 | 1.521 | -4.829 | 1455.87 | 196.574 | 87.249 | 148.283
17300 | 2.419 | 1.547 | -4.611 | 1663.85 | 197.18 | 88.006 | 147.98
17400 | 2.419 | 1.552 | -4.376 | 1351.882 | 197.104 | 87.552 | 147.374
17500 | 2.419 | 1.526 | -4.108 | 1455.87 | 196.574 | 86.567 | 148.132
17600 | 2.419 | 1.55 | -3.89 | 1663.85 | 197.029 | 87.324 | 147.526
17700 | 2.419 | 1.557 | -3.655 | 1351.882 | 196.271 | 86.946 | 147.071
17800 | 2.419 | 1.532 | -3.386 | 1455.871 | 196.498 | 86.491 | 147.526
17900 | 2.419 | 1.536 | -3.151 | 1670.348 | 197.332 | 87.249 | 148.283
18000 | 2.419 | 1.543 | -2.916 | 1455.87 | 196.423 | 87.552 | 147.677
18100 | 2.298 | 1.413 | -2.665 | 1455.871 | 197.029 | 87.097 | 147.374
18200 | 2.177 | 1.287 | -2.43 | 1559.86 | 196.801 | 90.885 | 146.314
18300 | 2.056 | 1.168 | -2.212 | 1455.873 | 196.801 | 94.976 | 141.616
18400 | 1.935 | 1.083 | -2.044 | 1351.879 | 196.877 | 96.264 | 137.222
18500 | 1.814 | 0.988 | -1.877 | 1039.909 | 197.029 | 97.552 | 131.767
18600 | 1.693 | 0.948 | -1.776 | 1039.905 | 196.574 | 95.583 | 128.737
18700 | 1.572 | 0.878 | -1.659 | 623.946 | 196.726 | 93.916 | 123.13
18800 | 1.451 | 0.816 | -1.558 | 727.936 | 196.726 | 91.264 | 119.797
18900 | 1.33 | 0.771 | -1.491 | 623.943 | 196.801 | 88.84 | 115.554
19000 | 1.209 | 0.7 | -1.407 | 415.962 | 196.65 | 85.43 | 110.554
19100 | 1.089 | 0.649 | -1.357 | 519.955 | 196.801 | 82.097 | 106.008
19200 | 0.968 | 0.57 | -1.29 | 311.973 | 196.726 | 78.915 | 100.553
19300 | 0.847 | 0.497 | -1.239 | 415.962 | 196.877 | 74.293 | 95.098
19400 | 0.726 | 0.426 | -1.206 | 311.973 | 197.256 | 69.899 | 88.886
19500 | 0.605 | 0.361 | -1.189 | 207.981 | 197.029 | 66.035 | 84.188
19600 | 0.484 | 0.284 | -1.172 | 103.989 | 196.801 | 62.853 | 79.339
19700 | 0.363 | 0.194 | -1.156 | 103.991 | 196.271 | 59.368 | 75.097
19800 | 0.242 | 0.093 | -1.139 | 103.992 | 197.029 | 57.322 | 71.309
19900 | 0.121 | 0 | -1.139 | 103.989 | 197.029 | 53.762 | 68.127
20000 | 0.121 | 0.003 | -0.854 | 0 | 196.726 | 52.852 | 66.763