## Data
Log File Data
************************
2007-11-10 11:45 | MERIT Configuration Data
Test Description: 16007 12TP 8Bunches 5T
Mode = Triggered
LogFile = C:\MERIT Data\071110 logfile.txt
Trigger-Pulse Delay (s) = 17.570000
FlatTop Pct = 0.600000
Jet Accel Time (s) = 6.000000
Jet Steady State Time (s) = 2.000000
Jet Decel Time (s) = 2.000000
Jet SS Velocity (cm/s) = 1500.000000
Hg Prefill Vol (liter) = 1.000000
Cylinder Retract Speed (cm/s) = 0.500000
Nozzle Dia (cm) = 1.020000
Hg Volume (liter) = 13.700000
Hg Pressure Alarm (bar) = 80.000000
Hg Temperature Alarm (C) = 30.000000
Hyd Fluid Temp Alarm Level (C) = 60.000000
Hg Cyl Inlet Temp Alarm (C) = 30.000000
Sec Air Temp Alarm (C) = 30.000000
Down Pri Win Temp Alarm (C) = 40.000000
Down Bore Air Temp Alarm (min) (C) = 15.000000
Up Bore Air Temp Alarm (min) (C) = 15.000000
Flange Temp Alarm (C) = 40.000000
Upstream Window Alarm (mbar) = 200.000000
Downstream Window Alarm (mbar) = 200.000000
Hg VaporMonitor 1 Alarm (mg/m^3) = 0.050000
Hg VaporMonitor 2 Alarm (mg/m^3) = 0.100000
Time after Trigger | Nominal Command Signal | Actual Command Signal | Syringe Position | Measured Nozzle Velocity | Hg Pressure | Port A Pressure | Port B Pressure
(ms) | (cm/s) | (cm/s) | (cm) | (cm/s) | (bar) | (bar) | (bar)
0 | 0 | 0 | -14.642 | 0 | 0 | 1.334 | -0.363
100 | 0 | 0 | -14.658 | 0 | 0 | 1.334 | -0.06
200 | 0 | 0 | -14.658 | 0 | 0 | 1.258 | 0.395
300 | 0 | 0 | -14.658 | 0 | 0 | 1.258 | 0.243
400 | 0 | 0 | -14.658 | 0 | 0 | 1.258 | -0.06
500 | 0 | 0 | -14.658 | 0 | 0 | 1.41 | 0.092
600 | 0 | 0 | -14.658 | 0 | 0 | 1.334 | -0.363
700 | 0 | 0 | -14.658 | 0 | 0 | 1.258 | -0.363
800 | 0 | 0 | -14.658 | 0 | 0 | 1.182 | -0.06
900 | 0 | 0 | -14.658 | 0 | 0 | 1.258 | 0.092
1000 | 0 | 0 | -14.658 | 0 | 0 | 1.485 | 0.092
1100 | 0 | 0 | -14.658 | 0 | 0 | 1.334 | -0.363
1200 | 0 | 0 | -14.658 | 0 | 0 | 1.334 | -0.363
1300 | 0 | 0 | -14.675 | 0 | 0 | 1.182 | -0.363
1400 | 0 | 0 | -14.658 | 0 | 0 | 1.41 | 0.546
1500 | 0 | 0 | -14.658 | 0 | 0 | 1.334 | 0.092
1600 | 0 | 0 | -14.658 | 0 | 0 | 1.334 | 0.243
1700 | 0 | 0 | -14.658 | 0 | 0 | 1.258 | -0.514
1800 | 0 | 0 | -14.675 | 0 | 0 | 1.258 | 0.243
1900 | 0 | 0 | -14.675 | 0 | 0 | 1.182 | -0.363
2000 | 0 | 0 | -14.675 | 0 | 0 | 1.258 | -0.06
2100 | 0 | 0 | -14.658 | 0 | 0 | 1.41 | 0.092
2200 | 0 | 0 | -14.658 | 0 | 0 | 1.41 | 0.243
2300 | 0 | 0 | -14.675 | 0 | 0 | 1.41 | -0.06
2400 | 0 | 0 | -14.675 | 0 | 0 | 1.334 | -0.666
2500 | 0 | 0 | -14.675 | 0 | 0 | 1.41 | 0.092
2600 | 0 | 0 | -14.675 | 0 | 0 | 1.41 | 0.092
2700 | 0 | 0 | -14.675 | 0 | 0 | 1.561 | 0.243
2800 | 0 | 0 | -14.675 | 0 | 0 | 1.41 | -0.363
2900 | 0 | 0 | -14.675 | 0 | 0 | 1.334 | -0.06
3000 | 0 | 0 | -14.675 | 0 | 0 | 1.258 | -0.363
3100 | 0 | 0 | -14.675 | 0 | 0 | 1.182 | -0.363
3200 | 0 | 0 | -14.675 | 0 | 0 | 1.182 | -0.363
3300 | 0 | 0 | -14.675 | 0 | 0 | 1.258 | -0.363
3400 | 0 | 0 | -14.675 | 0 | 0 | 1.485 | -0.06
3500 | 0 | 0 | -14.675 | 0 | 0 | 1.258 | 0.092
3600 | 0 | 0 | -14.675 | 0 | 0 | 1.258 | -0.363
3700 | 0 | 0 | -14.675 | 0 | 0 | 1.258 | -0.514
3800 | 0 | 0 | -14.675 | 0 | 0 | 1.41 | -0.363
3900 | 0 | 0 | -14.675 | 0 | 0 | 1.334 | 0.092
4000 | 0 | 0 | -14.675 | 0 | 0 | 1.182 | -0.363
4100 | 0 | 0 | -14.675 | 0 | 0 | 1.258 | 0.092
4200 | 0 | 0 | -14.692 | 0 | 0 | 1.258 | -0.06
4300 | 0 | 0 | -14.692 | 0 | 0 | 1.182 | -0.363
4400 | 0 | 0 | -14.675 | 0 | 0 | 1.182 | 0.092
4500 | 0 | 0 | -14.675 | 0 | 0 | 1.41 | 0.092
4600 | 0 | 0 | -14.675 | 0 | 0 | 1.485 | -0.06
4700 | 0 | 0 | -14.692 | 0 | 0 | 1.334 | 0.092
4800 | 0 | 0 | -14.692 | 0 | 0 | 1.334 | 0.092
4900 | 0 | 0 | -14.692 | 0 | 0 | 1.182 | 0.092
5000 | 0 | 0 | -14.692 | 0 | 0 | 1.182 | 0.092
5100 | 0 | 0 | -14.692 | 0 | 0 | 1.182 | -0.363
5200 | 0 | 0 | -14.692 | 0 | 0 | 1.41 | -0.514
5300 | 0 | 0 | -14.692 | 0 | 0 | 1.258 | -0.06
5400 | 0 | 0 | -14.692 | 0 | 0 | 1.41 | -0.514
5500 | 0 | 0 | -14.692 | 0 | 0 | 1.485 | 0.092
5600 | 0 | 0 | -14.692 | 0 | 0 | 1.334 | 0.243
5700 | 0 | 0 | -14.692 | 0 | 0 | 1.258 | -0.514
5800 | 0 | 0 | -14.692 | 0 | 0 | 1.41 | 0.092
5900 | 0 | 0 | -14.692 | 0 | 0 | 1.561 | 0.092
6000 | 0 | 0 | -14.692 | 0 | 0 | 1.258 | 0.698
6100 | 0 | 0 | -14.692 | 0 | 0 | 1.258 | -0.363
6200 | 0 | 0 | -14.692 | 0 | 0 | 1.334 | -0.363
6300 | 0 | 0 | -14.692 | 0 | 0 | 1.561 | 0.092
6400 | 0 | 0 | -14.709 | 0 | 0 | 1.334 | -0.06
6500 | 0 | 0 | -14.692 | 0 | 0 | 1.182 | 0.243
6600 | 0 | 0 | -14.709 | 0 | 0 | 1.41 | -0.363
6700 | 0 | 0 | -14.709 | 0 | 0 | 1.485 | -0.06
6800 | 0 | 0 | -14.692 | 0 | 0 | 1.41 | -0.363
6900 | 0 | 0 | -14.709 | 0 | 0 | 1.182 | 0.092
7000 | 0 | 0 | -14.692 | 0 | 0 | 1.182 | 0.092
7100 | 0 | 0 | -14.692 | 0 | 0 | 1.41 | -0.363
7200 | 0 | 0 | -14.709 | 0 | 0 | 1.485 | 0.092
7300 | 0 | 0 | -14.709 | 0 | 0 | 1.485 | -0.363
7400 | 0 | 0 | -14.692 | 0 | 0 | 1.41 | -0.363
7500 | 0 | 0 | -14.692 | 0 | 0 | 1.258 | -0.06
7600 | 0 | 0 | -14.709 | 0 | 0 | 1.182 | 0.243
7700 | 0 | 0 | -14.709 | 0 | 0 | 1.41 | -0.817
7800 | 0 | 0 | -14.709 | 0 | 0 | 1.334 | -0.514
7900 | 0 | 0 | -14.709 | 0 | 0 | 1.258 | -0.666
8000 | 0 | 0 | -14.709 | 0 | 0 | 1.258 | -0.514
8100 | 0 | 0 | -14.709 | 0 | 0 | 1.258 | 0.243
8200 | 0 | 0 | -14.709 | 0 | 0 | 1.561 | 0.243
8300 | 0 | 0 | -14.709 | 0 | 0 | 1.41 | -0.06
8400 | 0 | 0 | -14.709 | 0 | 0 | 1.485 | -0.514
8500 | 0 | 0 | -14.709 | 0 | 0 | 1.41 | 0.092
8600 | 0 | 0 | -14.725 | 0 | 0 | 1.334 | -0.363
8700 | 0 | 0 | -14.709 | 0 | 0 | 1.182 | -0.363
8800 | 0 | 0 | -14.725 | 0 | 0 | 1.182 | 0.092
8900 | 0 | 0 | -14.709 | 0 | 0 | 1.258 | 0.092
9000 | 0 | 0 | -14.725 | 0 | 0 | 1.334 | -0.666
9100 | 0 | 0 | -14.709 | 0 | 0 | 1.182 | -0.514
9200 | 0 | 0 | -14.709 | 0 | 0 | 1.258 | 0.395
9300 | 0 | 0 | -14.709 | 0 | 0 | 1.485 | 0.092
9400 | 0 | 0 | -14.725 | 0 | 0 | 1.258 | 0.243
9500 | 0 | 0 | -14.725 | 0 | 0 | 1.41 | -0.363
9600 | 0 | 0 | -14.725 | 0 | 0 | 1.258 | -0.363
9700 | 0 | 0 | -14.725 | 0 | 0 | 1.182 | -0.363
9800 | 0 | 0 | -14.725 | 0 | 0 | 1.334 | 0.243
9900 | 0 | 0 | -14.725 | 0 | 0 | 1.334 | 0.092
10000 | 0 | 0 | -14.725 | 0 | 0 | 1.334 | -0.363
10100 | 0 | 0 | -14.725 | 0 | 0 | 1.258 | -0.514
10200 | 0 | 0 | -14.725 | 0 | 0 | 1.334 | -0.06
10300 | 0 | 0 | -14.725 | 0 | 0 | 1.334 | 0.092
10400 | 0 | 0 | -14.725 | 0 | 0 | 1.182 | 0.092
10500 | 0.04 | 0.04 | -14.725 | 0 | 197.332 | 1.258 | -0.06
10600 | 0.081 | 0.081 | -14.725 | 0 | 197.559 | 1.182 | -0.514
10700 | 0.121 | 0.133 | -14.725 | 0 | 197.104 | 1.182 | -0.363
10800 | 0.161 | 0.189 | -14.725 | 0 | 197.256 | 1.182 | -0.363
10900 | 0.202 | 0.25 | -14.725 | 0 | 197.256 | 1.258 | 0.395
11000 | 0.242 | 0.314 | -14.725 | 0 | 197.18 | 1.182 | 0.243
11100 | 0.282 | 0.383 | -14.725 | 0 | 196.953 | 0.955 | 0.395
11200 | 0.323 | 0.456 | -14.725 | 0 | 197.256 | 0.955 | 0.698
11300 | 0.363 | 0.532 | -14.725 | 0 | 197.938 | 1.031 | 0.849
11400 | 0.403 | 0.613 | -14.725 | 0 | 197.71 | 1.031 | 0.849
11500 | 0.443 | 0.697 | -14.725 | 0 | 197.256 | 1.41 | 1.455
11600 | 0.484 | 0.786 | -14.725 | 0 | 197.332 | 1.94 | 2.365
11700 | 0.524 | 0.879 | -14.725 | 0 | 197.256 | 3.076 | 4.789
11800 | 0.564 | 0.976 | -14.725 | 0 | 196.877 | 5.349 | 7.971
11900 | 0.605 | 1.027 | -14.675 | 0 | 197.256 | 8.077 | 13.729
12000 | 0.645 | 1.047 | -14.591 | 311.965 | 197.029 | 14.895 | 22.214
12100 | 0.685 | 1.072 | -14.507 | 519.96 | 199.983 | 23.381 | 32.367
12200 | 0.726 | 1.067 | -14.39 | 519.942 | 196.801 | 33.306 | 44.337
12300 | 0.766 | 1.067 | -14.273 | 727.936 | 197.635 | 41.791 | 55.398
12400 | 0.806 | 1.088 | -14.172 | 727.936 | 197.71 | 48.913 | 64.035
12500 | 0.847 | 1.112 | -14.071 | 623.948 | 197.407 | 55.277 | 72.521
12600 | 0.887 | 1.09 | -13.921 | 623.942 | 197.71 | 61.641 | 81.158
12700 | 0.927 | 1.089 | -13.786 | 935.913 | 196.953 | 67.172 | 88.431
12800 | 0.968 | 1.108 | -13.669 | 831.925 | 196.801 | 71.035 | 92.522
12900 | 1.008 | 1.099 | -13.518 | 727.936 | 197.18 | 74.521 | 96.765
13000 | 1.048 | 1.143 | -13.417 | 935.925 | 197.862 | 77.172 | 100.25
13100 | 1.089 | 1.124 | -13.25 | 623.948 | 197.938 | 80.051 | 104.038
13200 | 1.129 | 1.16 | -13.132 | 1039.902 | 197.256 | 82.021 | 106.614
13300 | 1.169 | 1.183 | -12.998 | 727.936 | 197.559 | 83.839 | 108.584
13400 | 1.209 | 1.212 | -12.864 | 831.925 | 197.332 | 85.355 | 111.766
13500 | 1.25 | 1.208 | -12.696 | 831.925 | 197.256 | 87.476 | 114.19
13600 | 1.29 | 1.226 | -12.545 | 1039.913 | 197.71 | 88.612 | 116.615
13700 | 1.33 | 1.266 | -12.411 | 935.913 | 197.332 | 86.946 | 120.1
13800 | 1.371 | 1.275 | -12.244 | 831.925 | 197.256 | 84.673 | 124.646
13900 | 1.411 | 1.306 | -12.092 | 1039.902 | 197.71 | 85.582 | 126.767
14000 | 1.451 | 1.289 | -11.89 | 942.424 | 197.104 | 86.491 | 128.434
14100 | 1.492 | 1.327 | -11.739 | 1247.878 | 197.407 | 86.946 | 130.1
14200 | 1.532 | 1.336 | -11.555 | 935.925 | 196.877 | 87.097 | 132.222
14300 | 1.572 | 1.35 | -11.37 | 1143.89 | 197.332 | 87.779 | 133.434
14400 | 1.613 | 1.351 | -11.169 | 1143.908 | 197.256 | 88.234 | 134.495
14500 | 1.653 | 1.388 | -11.002 | 1247.878 | 197.332 | 88.385 | 135.707
14600 | 1.693 | 1.396 | -10.8 | 1039.913 | 196.877 | 87.476 | 136.616
14700 | 1.734 | 1.392 | -10.582 | 1247.896 | 197.18 | 88.537 | 137.828
14800 | 1.774 | 1.408 | -10.381 | 1351.867 | 197.18 | 89.143 | 138.131
14900 | 1.814 | 1.431 | -10.18 | 1247.896 | 197.18 | 89.294 | 138.283
15000 | 1.855 | 1.47 | -9.995 | 1247.884 | 197.559 | 88.915 | 139.495
15100 | 1.895 | 1.448 | -9.744 | 1143.902 | 197.332 | 88.006 | 141.162
15200 | 1.935 | 1.498 | -9.559 | 1559.861 | 197.71 | 88.234 | 142.374
15300 | 1.975 | 1.484 | -9.308 | 1143.896 | 197.029 | 88.234 | 142.98
15400 | 2.016 | 1.493 | -9.073 | 1559.861 | 197.786 | 88.082 | 143.435
15500 | 2.056 | 1.519 | -8.855 | 1455.867 | 197.256 | 88.309 | 143.889
15600 | 2.096 | 1.534 | -8.62 | 1351.885 | 197.256 | 87.855 | 144.495
15700 | 2.137 | 1.537 | -8.369 | 1455.873 | 197.332 | 87.4 | 145.253
15800 | 2.177 | 1.577 | -8.151 | 1559.855 | 197.18 | 87.097 | 146.314
15900 | 2.217 | 1.555 | -7.865 | 1351.879 | 197.71 | 86.188 | 146.314
16000 | 2.258 | 1.601 | -7.647 | 1774.343 | 197.104 | 86.34 | 148.132
16100 | 2.298 | 1.619 | -7.395 | 1351.882 | 196.877 | 85.733 | 148.283
16200 | 2.338 | 1.625 | -7.127 | 1559.858 | 197.786 | 84.749 | 149.496
16300 | 2.379 | 1.668 | -6.892 | 1663.856 | 197.104 | 84.9 | 150.708
16400 | 2.419 | 1.668 | -6.607 | 1455.87 | 197.407 | 83.764 | 150.859
16500 | 2.419 | 1.622 | -6.322 | 1767.838 | 197.938 | 83.233 | 152.678
16600 | 2.419 | 1.596 | -6.053 | 1767.844 | 197.786 | 84.521 | 153.132
16700 | 2.419 | 1.569 | -5.785 | 1663.853 | 197.104 | 86.188 | 152.072
16800 | 2.419 | 1.577 | -5.55 | 1663.85 | 197.71 | 87.476 | 150.102
16900 | 2.419 | 1.536 | -5.265 | 1455.87 | 196.877 | 86.946 | 149.344
17000 | 2.419 | 1.54 | -5.03 | 1767.844 | 197.635 | 87.4 | 149.041
17100 | 2.419 | 1.531 | -4.779 | 1455.87 | 197.862 | 88.082 | 147.374
17200 | 2.419 | 1.521 | -4.527 | 1559.861 | 197.256 | 88.006 | 148.132
17300 | 2.419 | 1.512 | -4.276 | 1559.858 | 197.332 | 88.158 | 146.92
17400 | 2.419 | 1.538 | -4.058 | 1559.861 | 197.71 | 88.461 | 146.768
17500 | 2.419 | 1.526 | -3.806 | 1351.882 | 197.256 | 87.855 | 146.314
17600 | 2.419 | 1.55 | -3.588 | 1559.86 | 197.256 | 87.173 | 147.374
17700 | 2.419 | 1.539 | -3.336 | 1351.88 | 199.907 | 87.097 | 146.617
17800 | 2.419 | 1.529 | -3.084 | 1566.359 | 199.149 | 86.946 | 147.374
17900 | 2.419 | 1.572 | -2.883 | 1559.86 | 199.983 | 87.552 | 147.374
18000 | 2.419 | 1.56 | -2.631 | 1247.893 | 199.907 | 86.34 | 147.98
18100 | 2.419 | 1.517 | -2.346 | 1559.86 | 199.755 | 86.036 | 148.435
18200 | 2.298 | 1.403 | -2.111 | 1767.843 | 199.528 | 88.082 | 147.677
18300 | 2.177 | 1.261 | -1.86 | 1455.868 | 200.058 | 92.022 | 145.405
18400 | 2.056 | 1.175 | -1.675 | 1559.863 | 200.286 | 95.583 | 141.465
18500 | 1.935 | 1.09 | -1.508 | 1143.897 | 199.377 | 96.946 | 137.071
18600 | 1.814 | 0.978 | -1.323 | 1039.908 | 199.149 | 96.037 | 133.434
18700 | 1.693 | 0.921 | -1.206 | 1143.897 | 199.755 | 96.037 | 128.585
18800 | 1.572 | 0.869 | -1.105 | 727.936 | 199.907 | 93.84 | 124.342
18900 | 1.451 | 0.823 | -1.021 | 623.943 | 199.301 | 90.885 | 119.797
19000 | 1.33 | 0.762 | -0.938 | 519.955 | 199.831 | 88.082 | 115.706
19100 | 1.209 | 0.707 | -0.87 | 519.954 | 199.301 | 85.203 | 110.402
19200 | 1.089 | 0.623 | -0.787 | 415.962 | 199.68 | 81.945 | 105.705
19300 | 0.968 | 0.561 | -0.736 | 519.954 | 199.528 | 78.915 | 100.705
19400 | 0.847 | 0.504 | -0.703 | 311.973 | 199.831 | 73.99 | 94.947
19500 | 0.726 | 0.433 | -0.669 | 207.981 | 199.907 | 69.823 | 89.189
19600 | 0.605 | 0.368 | -0.652 | 207.981 | 200.058 | 66.035 | 84.188
19700 | 0.484 | 0.274 | -0.619 | 103.989 | 199.68 | 62.171 | 79.339
19800 | 0.363 | 0.185 | -0.602 | 207.984 | 199.831 | 59.292 | 75.551
19900 | 0.242 | 0.1 | -0.602 | 103.989 | 199.528 | 56.413 | 71.309
20000 | 0.121 | 0.003 | -0.602 | 0 | 199.831 | 53.383 | 68.733