## Data
Log File Data
************************
2007-11-10 11:55 | MERIT Configuration Data
Test Description: 16008 6+6TP 4+4Bunches 5T
Mode = Triggered
LogFile = C:\MERIT Data\071110 logfile.txt
Trigger-Pulse Delay (s) = 17.570000
FlatTop Pct = 0.600000
Jet Accel Time (s) = 6.000000
Jet Steady State Time (s) = 2.000000
Jet Decel Time (s) = 2.000000
Jet SS Velocity (cm/s) = 1500.000000
Hg Prefill Vol (liter) = 1.000000
Cylinder Retract Speed (cm/s) = 0.500000
Nozzle Dia (cm) = 1.020000
Hg Volume (liter) = 13.700000
Hg Pressure Alarm (bar) = 80.000000
Hg Temperature Alarm (C) = 30.000000
Hyd Fluid Temp Alarm Level (C) = 60.000000
Hg Cyl Inlet Temp Alarm (C) = 30.000000
Sec Air Temp Alarm (C) = 30.000000
Down Pri Win Temp Alarm (C) = 40.000000
Down Bore Air Temp Alarm (min) (C) = 15.000000
Up Bore Air Temp Alarm (min) (C) = 15.000000
Flange Temp Alarm (C) = 40.000000
Upstream Window Alarm (mbar) = 200.000000
Downstream Window Alarm (mbar) = 200.000000
Hg VaporMonitor 1 Alarm (mg/m^3) = 0.050000
Hg VaporMonitor 2 Alarm (mg/m^3) = 0.100000
Time after Trigger | Nominal Command Signal | Actual Command Signal | Syringe Position | Measured Nozzle Velocity | Hg Pressure | Port A Pressure | Port B Pressure
(ms) | (cm/s) | (cm/s) | (cm) | (cm/s) | (bar) | (bar) | (bar)
0 | 0 | 0 | -15.53 | 0 | 0 | 1.864 | -0.363
100 | 0 | 0 | -15.53 | 0 | 0 | 1.864 | 0.243
200 | 0 | 0 | -15.53 | 0 | 0 | 1.788 | 0.243
300 | 0 | 0 | -15.53 | 0 | 0 | 1.94 | 0.698
400 | 0 | 0 | -15.53 | 0 | 0 | 2.167 | 0.395
500 | 0 | 0 | -15.53 | 0 | 0 | 2.167 | 0.243
600 | 0 | 0 | -15.53 | 0 | 0 | 1.864 | 0.243
700 | 0 | 0 | -15.53 | 0 | 0 | 1.94 | -0.363
800 | 0 | 0 | -15.53 | 0 | 0 | 2.167 | 0.092
900 | 0 | 0 | -15.547 | 0 | 0 | 1.864 | 0.243
1000 | 0 | 0 | -15.53 | 0 | 0 | 1.94 | 0.395
1100 | 0 | 0 | -15.53 | 0 | 0 | 1.713 | -0.363
1200 | 0 | 0 | -15.53 | 0 | 0 | 1.94 | -0.363
1300 | 0 | 0 | -15.547 | 0 | 0 | 2.091 | 0.546
1400 | 0 | 0 | -15.53 | 0 | 0 | 2.319 | 0.546
1500 | 0 | 0 | -15.53 | 0 | 0 | 2.167 | 0.698
1600 | 0 | 0 | -15.53 | 0 | 0 | 2.091 | 0.243
1700 | 0 | 0 | -15.53 | 0 | 0 | 2.091 | -0.363
1800 | 0 | 0 | -15.547 | 0 | 0 | 1.713 | 0.395
1900 | 0 | 0 | -15.53 | 0 | 0 | 1.788 | 0.243
2000 | 0 | 0 | -15.53 | 0 | 0 | 2.091 | 0.395
2100 | 0 | 0 | -15.53 | 0 | 0 | 1.94 | 0.092
2200 | 0 | 0 | -15.53 | 0 | 0 | 1.788 | 0.698
2300 | 0 | 0 | -15.547 | 0 | 0 | 1.94 | 0.698
2400 | 0 | 0 | -15.547 | 0 | 0 | 1.94 | -0.363
2500 | 0 | 0 | -15.547 | 0 | 0 | 2.091 | 0.243
2600 | 0 | 0 | -15.547 | 0 | 0 | 2.167 | -0.363
2700 | 0 | 0 | -15.547 | 0 | 0 | 1.788 | 0.698
2800 | 0 | 0 | -15.547 | 0 | 0 | 2.243 | 0.243
2900 | 0 | 0 | -15.547 | 0 | 0 | 1.94 | 0.395
3000 | 0 | 0 | -15.547 | 0 | 0 | 2.091 | -0.06
3100 | 0 | 0 | -15.547 | 0 | 0 | 2.167 | 0.092
3200 | 0 | 0 | -15.547 | 0 | 0 | 2.091 | 0.395
3300 | 0 | 0 | -15.547 | 0 | 0 | 2.243 | 0.395
3400 | 0 | 0 | -15.547 | 0 | 0 | 2.167 | 1.001
3500 | 0 | 0 | -15.547 | 0 | 0 | 1.788 | 0.243
3600 | 0 | 0 | -15.547 | 0 | 0 | 1.94 | 0.092
3700 | 0 | 0 | -15.547 | 0 | 0 | 1.94 | 0.395
3800 | 0 | 0 | -15.547 | 0 | 0 | 1.864 | -0.06
3900 | 0 | 0 | -15.547 | 0 | 0 | 1.94 | 0.395
4000 | 0 | 0 | -15.547 | 0 | 0 | 2.167 | 0.546
4100 | 0 | 0 | -15.547 | 0 | 0 | 1.94 | 0.698
4200 | 0 | 0 | -15.547 | 0 | 0 | 2.091 | -0.06
4300 | 0 | 0 | -15.581 | 0 | 0 | 2.091 | -0.06
4400 | 0 | 0 | -15.547 | 0 | 0 | 2.243 | 0.395
4500 | 0 | 0 | -15.581 | 0 | 0 | 1.94 | 0.243
4600 | 0 | 0 | -15.547 | 0 | 0 | 2.319 | 0.395
4700 | 0 | 0 | -15.581 | 0 | 0 | 1.94 | 0.243
4800 | 0 | 0 | -15.581 | 0 | 0 | 1.788 | 0.243
4900 | 0 | 0 | -15.547 | 0 | 0 | 1.94 | 0.092
5000 | 0 | 0 | -15.547 | 0 | 0 | 2.319 | 0.092
5100 | 0 | 0 | -15.547 | 0 | 0 | 2.243 | -0.363
5200 | 0 | 0 | -15.547 | 0 | 0 | 2.091 | 0.092
5300 | 0 | 0 | -15.581 | 0 | 0 | 1.94 | 0.698
5400 | 0 | 0 | -15.581 | 0 | 0 | 1.713 | 0.698
5500 | 0 | 0 | -15.581 | 0 | 0 | 2.091 | 0.395
5600 | 0 | 0 | -15.581 | 0 | 0 | 1.94 | 0.395
5700 | 0 | 0 | -15.581 | 0 | 0 | 1.94 | 0.243
5800 | 0 | 0 | -15.581 | 0 | 0 | 2.167 | 0.243
5900 | 0 | 0 | -15.581 | 0 | 0 | 2.243 | 0.092
6000 | 0 | 0 | -15.581 | 0 | 0 | 2.167 | 0.546
6100 | 0 | 0 | -15.581 | 0 | 0 | 2.091 | 0.395
6200 | 0 | 0 | -15.581 | 0 | 0 | 1.864 | 0.546
6300 | 0 | 0 | -15.581 | 0 | 0 | 1.788 | 0.395
6400 | 0 | 0 | -15.581 | 0 | 0 | 1.94 | -0.363
6500 | 0 | 0 | -15.581 | 0 | 0 | 1.864 | -0.06
6600 | 0 | 0 | -15.581 | 0 | 0 | 1.864 | 0.243
6700 | 0 | 0 | -15.581 | 0 | 0 | 2.167 | 0.243
6800 | 0 | 0 | -15.581 | 0 | 0 | 2.167 | 0.546
6900 | 0 | 0 | -15.597 | 0 | 0 | 1.788 | 0.546
7000 | 0 | 0 | -15.581 | 0 | 0 | 2.091 | 0.395
7100 | 0 | 0 | -15.581 | 0 | 0 | 2.243 | 0.546
7200 | 0 | 0 | -15.597 | 0 | 0 | 1.864 | 0.243
7300 | 0 | 0 | -15.581 | 0 | 0 | 2.167 | -0.363
7400 | 0 | 0 | -15.581 | 0 | 0 | 1.94 | -0.363
7500 | 0 | 0 | -15.597 | 0 | 0 | 1.94 | 0.395
7600 | 0 | 0 | -15.581 | 0 | 0 | 2.243 | 0.546
7700 | 0 | 0 | -15.597 | 0 | 0 | 2.091 | 0.395
7800 | 0 | 0 | -15.597 | 0 | 0 | 2.395 | -0.06
7900 | 0 | 0 | -15.597 | 0 | 0 | 2.091 | -0.363
8000 | 0 | 0 | -15.581 | 0 | 0 | 2.091 | 0.092
8100 | 0 | 0 | -15.597 | 0 | 0 | 2.091 | 0.698
8200 | 0 | 0 | -15.597 | 0 | 0 | 2.091 | 0.243
8300 | 0 | 0 | -15.597 | 0 | 0 | 2.091 | 0.092
8400 | 0 | 0 | -15.597 | 0 | 0 | 2.167 | 0.395
8500 | 0 | 0 | -15.597 | 0 | 0 | 1.864 | 0.395
8600 | 0 | 0 | -15.597 | 0 | 0 | 1.713 | 0.243
8700 | 0 | 0 | -15.597 | 0 | 0 | 2.091 | 0.243
8800 | 0 | 0 | -15.597 | 0 | 0 | 2.243 | 0.243
8900 | 0 | 0 | -15.597 | 0 | 0 | 2.091 | 0.546
9000 | 0 | 0 | -15.597 | 0 | 0 | 1.713 | 0.395
9100 | 0 | 0 | -15.597 | 0 | 0 | 2.319 | 0.546
9200 | 0 | 0 | -15.597 | 0 | 0 | 2.243 | 0.698
9300 | 0 | 0 | -15.597 | 0 | 0 | 1.94 | 0.243
9400 | 0 | 0 | -15.597 | 0 | 0 | 2.091 | 0.243
9500 | 0 | 0 | -15.597 | 0 | 0 | 1.94 | -0.363
9600 | 0 | 0 | -15.597 | 0 | 0 | 2.167 | 0.395
9700 | 0 | 0 | -15.597 | 0 | 0 | 1.864 | -0.06
9800 | 0 | 0 | -15.597 | 0 | 0 | 1.94 | -0.363
9900 | 0 | 0 | -15.597 | 0 | 0 | 1.864 | 0.243
10000 | 0 | 0 | -15.597 | 0 | 0 | 2.167 | 0.698
10100 | 0 | 0 | -15.597 | 0 | 0 | 2.167 | 0.395
10200 | 0 | 0 | -15.597 | 0 | 0 | 1.94 | 0.243
10300 | 0 | 0 | -15.614 | 0 | 0 | 1.864 | 0.395
10400 | 0 | 0 | -15.614 | 0 | 0 | 2.091 | -0.363
10500 | 0.04 | 0.04 | -15.597 | 0 | 199.604 | 2.319 | 0.092
10600 | 0.081 | 0.081 | -15.597 | 0 | 199.983 | 1.788 | 0.395
10700 | 0.121 | 0.133 | -15.597 | 0 | 200.518 | 1.637 | 0.243
10800 | 0.161 | 0.206 | -15.614 | 0 | 199.755 | 1.864 | 0.395
10900 | 0.202 | 0.267 | -15.614 | -103.988 | 199.983 | 1.637 | 0.698
11000 | 0.242 | 0.314 | -15.597 | 0 | 199.604 | 1.41 | 0.698
11100 | 0.282 | 0.383 | -15.597 | 103.988 | 200.21 | 1.334 | 0.546
11200 | 0.323 | 0.472 | -15.614 | 0 | 199.907 | 1.107 | 1.152
11300 | 0.363 | 0.549 | -15.614 | -103.988 | 199.68 | 1.107 | 0.849
11400 | 0.403 | 0.613 | -15.597 | 0 | 199.983 | 1.031 | 1.304
11500 | 0.443 | 0.697 | -15.597 | 103.988 | 199.983 | 1.182 | 1.91
11600 | 0.484 | 0.786 | -15.597 | 0 | 199.831 | 2.167 | 3.274
11700 | 0.524 | 0.879 | -15.597 | 0 | 200.21 | 3.531 | 5.092
11800 | 0.564 | 0.976 | -15.597 | 0 | 199.907 | 5.425 | 8.729
11900 | 0.605 | 1.026 | -15.547 | 0 | 200.21 | 9.137 | 15.547
12000 | 0.645 | 1.047 | -15.463 | 311.977 | 200.134 | 14.895 | 23.427
12100 | 0.685 | 1.055 | -15.363 | 519.948 | 199.755 | 24.972 | 34.64
12200 | 0.726 | 1.034 | -15.229 | 623.942 | 202.411 | 33.76 | 45.852
12300 | 0.766 | 1.051 | -15.128 | 831.925 | 199.301 | 42.094 | 55.55
12400 | 0.806 | 1.054 | -15.011 | 623.948 | 199.907 | 49.292 | 65.248
12500 | 0.847 | 1.078 | -14.91 | 727.936 | 200.134 | 55.05 | 72.975
12600 | 0.887 | 1.073 | -14.776 | 623.942 | 199.907 | 60.504 | 79.794
12700 | 0.927 | 1.105 | -14.675 | 831.925 | 199.907 | 65.353 | 86.461
12800 | 0.968 | 1.109 | -14.541 | 623.948 | 199.604 | 69.823 | 91.916
12900 | 1.008 | 1.115 | -14.407 | 831.925 | 199.907 | 73.233 | 97.371
13000 | 1.048 | 1.126 | -14.273 | 831.925 | 199.301 | 76.263 | 101.008
13100 | 1.089 | 1.141 | -14.139 | 831.925 | 199.755 | 79.672 | 104.493
13200 | 1.129 | 1.16 | -14.004 | 831.937 | 199.831 | 81.263 | 107.372
13300 | 1.169 | 1.151 | -13.837 | 831.925 | 199.604 | 83.764 | 109.948
13400 | 1.209 | 1.194 | -13.719 | 1039.902 | 200.134 | 85.43 | 112.524
13500 | 1.25 | 1.225 | -13.585 | 727.936 | 199.528 | 86.188 | 115.099
13600 | 1.29 | 1.21 | -13.401 | 831.925 | 199.831 | 88.082 | 116.463
13700 | 1.33 | 1.266 | -13.283 | 1143.902 | 199.68 | 85.885 | 121.312
13800 | 1.371 | 1.293 | -13.132 | 727.936 | 199.755 | 84.294 | 125.1
13900 | 1.411 | 1.289 | -12.948 | 935.913 | 199.983 | 85.506 | 127.525
14000 | 1.451 | 1.307 | -12.78 | 1143.89 | 199.68 | 86.188 | 129.797
14100 | 1.492 | 1.312 | -12.596 | 1039.913 | 200.286 | 87.173 | 131.313
14200 | 1.532 | 1.337 | -12.428 | 1143.89 | 200.442 | 87.324 | 132.222
14300 | 1.572 | 1.335 | -12.227 | 1039.913 | 199.68 | 87.249 | 133.737
14400 | 1.613 | 1.383 | -12.075 | 1247.896 | 200.058 | 87.552 | 135.252
14500 | 1.653 | 1.354 | -11.84 | 942.413 | 199.377 | 87.097 | 137.222
14600 | 1.693 | 1.396 | -11.672 | 1455.873 | 200.518 | 88.461 | 137.222
14700 | 1.734 | 1.392 | -11.454 | 1039.902 | 199.831 | 89.143 | 137.677
14800 | 1.774 | 1.41 | -11.253 | 1351.879 | 199.907 | 88.612 | 138.737
14900 | 1.814 | 1.412 | -11.035 | 1247.896 | 199.831 | 88.84 | 138.889
15000 | 1.855 | 1.453 | -10.851 | 1351.879 | 200.134 | 88.84 | 139.647
15100 | 1.895 | 1.465 | -10.633 | 1143.89 | 199.831 | 88.082 | 141.162
15200 | 1.935 | 1.481 | -10.415 | 1351.885 | 199.831 | 87.703 | 142.222
15300 | 1.975 | 1.486 | -10.18 | 1351.879 | 200.21 | 87.552 | 143.132
15400 | 2.016 | 1.525 | -9.979 | 1455.867 | 200.286 | 87.627 | 143.889
15500 | 2.056 | 1.502 | -9.71 | 1247.89 | 200.134 | 87.173 | 145.101
15600 | 2.096 | 1.551 | -9.509 | 1663.85 | 199.528 | 87.249 | 145.859
15700 | 2.137 | 1.553 | -9.257 | 1247.89 | 199.377 | 86.87 | 146.314
15800 | 2.177 | 1.545 | -8.989 | 1559.861 | 199.225 | 85.885 | 147.829
15900 | 2.217 | 1.553 | -8.738 | 1663.85 | 199.755 | 86.643 | 147.98
16000 | 2.258 | 1.568 | -8.486 | 1559.867 | 199.983 | 86.264 | 148.132
16100 | 2.298 | 1.62 | -8.268 | 1559.861 | 199.528 | 85.961 | 148.435
16200 | 2.338 | 1.626 | -8 | 1351.873 | 199.983 | 83.612 | 150.405
16300 | 2.379 | 1.62 | -7.714 | 1663.856 | 199.755 | 83.764 | 151.011
16400 | 2.419 | 1.665 | -7.479 | 1774.343 | 200.21 | 84.673 | 151.769
16500 | 2.419 | 1.639 | -7.211 | 1455.87 | 200.286 | 83.461 | 152.375
16600 | 2.419 | 1.613 | -6.942 | 1663.85 | 199.755 | 83.233 | 153.284
16700 | 2.419 | 1.553 | -6.64 | 1663.853 | 199.604 | 85.279 | 152.223
16800 | 2.419 | 1.579 | -6.422 | 1871.832 | 199.755 | 86.415 | 150.708
16900 | 2.419 | 1.533 | -6.137 | 1351.876 | 199.907 | 86.87 | 150.102
17000 | 2.419 | 1.54 | -5.902 | 1767.844 | 200.134 | 87.703 | 149.344
17100 | 2.419 | 1.514 | -5.634 | 1455.87 | 200.442 | 88.006 | 147.98
17200 | 2.419 | 1.538 | -5.416 | 1663.856 | 200.134 | 87.931 | 147.677
17300 | 2.419 | 1.531 | -5.165 | 1351.876 | 200.21 | 87.627 | 147.223
17400 | 2.419 | 1.552 | -4.947 | 1559.867 | 200.058 | 87.249 | 147.071
17500 | 2.419 | 1.542 | -4.695 | 1351.876 | 199.983 | 86.794 | 147.374
17600 | 2.419 | 1.516 | -4.427 | 1559.858 | 201.048 | 86.794 | 147.98
17700 | 2.419 | 1.523 | -4.192 | 1663.856 | 201.048 | 88.006 | 147.071
17800 | 2.419 | 1.549 | -3.974 | 1455.87 | 201.351 | 88.158 | 147.071
17900 | 2.419 | 1.554 | -3.739 | 1351.876 | 201.578 | 87.097 | 147.223
18000 | 2.419 | 1.527 | -3.47 | 1455.87 | 201.275 | 86.188 | 148.283
18100 | 2.298 | 1.413 | -3.235 | 1670.355 | 201.048 | 87.249 | 148.435
18200 | 2.177 | 1.27 | -2.983 | 1455.87 | 201.881 | 92.552 | 144.647
18300 | 2.056 | 1.168 | -2.782 | 1559.86 | 200.896 | 96.264 | 140.253
18400 | 1.935 | 1.083 | -2.615 | 1247.887 | 201.351 | 97.022 | 136.616
18500 | 1.814 | 0.988 | -2.447 | 1039.911 | 201.351 | 97.022 | 131.464
18600 | 1.693 | 0.931 | -2.329 | 1039.906 | 201.881 | 95.583 | 128.585
18700 | 1.572 | 0.862 | -2.212 | 727.935 | 201.124 | 93.916 | 123.282
18800 | 1.451 | 0.832 | -2.145 | 727.935 | 201.124 | 91.416 | 119.948
18900 | 1.33 | 0.755 | -2.044 | 415.962 | 201.048 | 88.309 | 114.948
19000 | 1.209 | 0.7 | -1.977 | 623.947 | 201.502 | 85.43 | 110.251
19100 | 1.089 | 0.633 | -1.91 | 415.962 | 200.593 | 82.021 | 104.947
19200 | 0.968 | 0.587 | -1.877 | 415.962 | 201.73 | 78.309 | 99.947
19300 | 0.847 | 0.53 | -1.843 | 207.981 | 201.124 | 74.369 | 94.34
19400 | 0.726 | 0.459 | -1.81 | 207.981 | 201.275 | 70.808 | 90.098
19500 | 0.605 | 0.378 | -1.776 | 207.983 | 200.896 | 66.035 | 83.431
19600 | 0.484 | 0.284 | -1.743 | 207.981 | 201.578 | 62.702 | 78.127
19700 | 0.363 | 0.194 | -1.726 | 207.981 | 201.275 | 59.217 | 75.248
19800 | 0.242 | 0.11 | -1.726 | 103.989 | 201.502 | 56.944 | 70.854
19900 | 0.121 | 0.013 | -1.726 | 0 | 201.427 | 54.14 | 68.581
20000 | 0.121 | 0.003 | -0.602 | 0 | 199.831 | 53.383 | 68.733