## Data
Log File Data
************************
2007-11-10 14:08 | MERIT Configuration Data
Test Description: 16012 14TP 4Bunches 5T
Mode = Triggered
LogFile = C:\MERIT Data\071110 logfile.txt
Trigger-Pulse Delay (s) = 17.570000
FlatTop Pct = 0.600000
Jet Accel Time (s) = 6.000000
Jet Steady State Time (s) = 2.000000
Jet Decel Time (s) = 2.000000
Jet SS Velocity (cm/s) = 1500.000000
Hg Prefill Vol (liter) = 1.000000
Cylinder Retract Speed (cm/s) = 0.500000
Nozzle Dia (cm) = 1.020000
Hg Volume (liter) = 13.700000
Hg Pressure Alarm (bar) = 80.000000
Hg Temperature Alarm (C) = 30.000000
Hyd Fluid Temp Alarm Level (C) = 60.000000
Hg Cyl Inlet Temp Alarm (C) = 30.000000
Sec Air Temp Alarm (C) = 30.000000
Down Pri Win Temp Alarm (C) = 40.000000
Down Bore Air Temp Alarm (min) (C) = 15.000000
Up Bore Air Temp Alarm (min) (C) = 15.000000
Flange Temp Alarm (C) = 40.000000
Upstream Window Alarm (mbar) = 200.000000
Downstream Window Alarm (mbar) = 200.000000
Hg VaporMonitor 1 Alarm (mg/m^3) = 0.050000
Hg VaporMonitor 2 Alarm (mg/m^3) = 0.100000
Time after Trigger | Nominal Command Signal | Actual Command Signal | Syringe Position | Measured Nozzle Velocity | Hg Pressure | Port A Pressure | Port B Pressure
(ms) | (cm/s) | (cm/s) | (cm) | (cm/s) | (bar) | (bar) | (bar)
0 | 0 | 0 | -14.96 | 0 | 0 | 1.107 | 0.092
100 | 0 | 0 | -14.96 | 0 | 0 | 0.804 | 0.092
200 | 0 | 0 | -14.96 | 0 | 0 | 1.031 | 0.092
300 | 0 | 0 | -14.96 | 0 | 0 | 1.031 | 0.092
400 | 0 | 0 | -14.96 | 0 | 0 | 1.031 | 0.092
500 | 0 | 0 | -14.96 | 0 | 0 | 1.258 | 0.243
600 | 0 | 0 | -14.96 | 0 | 0 | 1.107 | 0.243
700 | 0 | 0 | -14.96 | 0 | 0 | 0.804 | -0.363
800 | 0 | 0 | -14.977 | 0 | 0 | 1.182 | -0.06
900 | 0 | 0 | -14.96 | 0 | 0 | 1.182 | 0.243
1000 | 0 | 0 | -14.977 | 0 | 0 | 1.182 | 0.243
1100 | 0 | 0 | -14.977 | 0 | 0 | 1.107 | 0.092
1200 | 0 | 0 | -14.96 | 0 | 0 | 1.107 | 0.243
1300 | 0 | 0 | -14.977 | 0 | 0 | 1.031 | 0.092
1400 | 0 | 0 | -14.977 | 0 | 0 | 0.804 | 0.092
1500 | 0 | 0 | -14.977 | 0 | 0 | 0.955 | 0.092
1600 | 0 | 0 | -14.977 | 0 | 0 | 0.879 | 0.243
1700 | 0 | 0 | -14.96 | 0 | 0 | 0.955 | 0.395
1800 | 0 | 0 | -14.977 | 0 | 0 | 0.728 | -0.06
1900 | 0 | 0 | -14.977 | 0 | 0 | 0.879 | -0.06
2000 | 0 | 0 | -14.977 | 0 | 0 | 1.182 | -0.06
2100 | 0 | 0 | -14.977 | 0 | 0 | 1.031 | -0.06
2200 | 0 | 0 | -14.977 | 0 | 0 | 0.728 | 0.395
2300 | 0 | 0 | -14.977 | 0 | 0 | 0.804 | -0.06
2400 | 0 | 0 | -14.977 | 0 | 0 | 0.804 | 0.243
2500 | 0 | 0 | -14.977 | 0 | 0 | 0.955 | -0.363
2600 | 0 | 0 | -14.977 | 0 | 0 | 0.955 | 0.395
2700 | 0 | 0 | -14.977 | 0 | 0 | 0.879 | 0.698
2800 | 0 | 0 | -14.994 | 0 | 0 | 0.955 | 0.243
2900 | 0 | 0 | -14.994 | 0 | 0 | 0.955 | -0.514
3000 | 0 | 0 | -14.994 | 0 | 0 | 1.258 | -0.06
3100 | 0 | 0 | -14.994 | 0 | 0 | 0.879 | 0.092
3200 | 0 | 0 | -14.994 | 0 | 0 | 1.107 | 0.092
3300 | 0 | 0 | -14.994 | 0 | 0 | 0.879 | 0.243
3400 | 0 | 0 | -14.994 | 0 | 0 | 0.576 | 0.243
3500 | 0 | 0 | -14.994 | 0 | 0 | 1.182 | -0.06
3600 | 0 | 0 | -14.994 | 0 | 0 | 0.804 | -0.363
3700 | 0 | 0 | -14.994 | 0 | 0 | 1.182 | 0.243
3800 | 0 | 0 | -14.994 | 0 | 0 | 1.031 | 0.243
3900 | 0 | 0 | -14.994 | 0 | 0 | 0.728 | 0.546
4000 | 0 | 0 | -14.994 | 0 | 0 | 0.804 | 0.243
4100 | 0 | 0 | -14.994 | 0 | 0 | 0.955 | 0.395
4200 | 0 | 0 | -14.994 | 0 | 0 | 1.031 | -0.363
4300 | 0 | 0 | -14.994 | 0 | 0 | 0.955 | -0.363
4400 | 0 | 0 | -15.011 | 0 | 0 | 0.955 | -0.363
4500 | 0 | 0 | -15.011 | 0 | 0 | 0.879 | -0.363
4600 | 0 | 0 | -14.994 | 0 | 0 | 0.955 | -0.363
4700 | 0 | 0 | -14.994 | 0 | 0 | 0.804 | 0.243
4800 | 0 | 0 | -14.994 | 0 | 0 | 1.031 | 0.243
4900 | 0 | 0 | -15.011 | 0 | 0 | 0.879 | -0.06
5000 | 0 | 0 | -15.011 | 0 | 0 | 0.804 | 0.243
5100 | 0 | 0 | -14.994 | 0 | 0 | 1.258 | 0.243
5200 | 0 | 0 | -15.011 | 0 | 0 | 1.107 | 0.243
5300 | 0 | 0 | -15.011 | 0 | 0 | 0.955 | 0.092
5400 | 0 | 0 | -15.011 | 0 | 0 | 0.955 | 0.243
5500 | 0 | 0 | -15.011 | 0 | 0 | 0.879 | 0.092
5600 | 0 | 0 | -15.011 | 0 | 0 | 0.955 | -0.06
5700 | 0 | 0 | -15.011 | 0 | 0 | 0.879 | -0.06
5800 | 0 | 0 | -15.011 | 0 | 0 | 0.955 | 0.092
5900 | 0 | 0 | -15.011 | 0 | 0 | 1.031 | 0.243
6000 | 0 | 0 | -15.011 | 0 | 0 | 1.107 | -0.06
6100 | 0 | 0 | -15.011 | 0 | 0 | 0.879 | -0.363
6200 | 0 | 0 | -15.011 | 0 | 0 | 0.576 | 0.395
6300 | 0 | 0 | -15.011 | 0 | 0 | 0.804 | 0.243
6400 | 0 | 0 | -15.027 | 0 | 0 | 1.031 | 0.243
6500 | 0 | 0 | -15.027 | 0 | 0 | 0.955 | 0.092
6600 | 0 | 0 | -15.027 | 0 | 0 | 1.031 | 0.243
6700 | 0 | 0 | -15.011 | 0 | 0 | 1.031 | 0.092
6800 | 0 | 0 | -15.027 | 0 | 0 | 0.879 | -0.363
6900 | 0 | 0 | -15.027 | 0 | 0 | 0.879 | 0.243
7000 | 0 | 0 | -15.027 | 0 | 0 | 0.728 | 0.395
7100 | 0 | 0 | -15.011 | 0 | 0 | 0.955 | 0.092
7200 | 0 | 0 | -15.027 | 0 | 0 | 1.182 | 0.243
7300 | 0 | 0 | -15.027 | 0 | 0 | 1.031 | -0.06
7400 | 0 | 0 | -15.027 | 0 | 0 | 1.031 | -0.06
7500 | 0 | 0 | -15.027 | 0 | 0 | 0.879 | -0.363
7600 | 0 | 0 | -15.027 | 0 | 0 | 0.955 | -0.363
7700 | 0 | 0 | -15.027 | 0 | 0 | 0.879 | -0.363
7800 | 0 | 0 | -15.027 | 0 | 0 | 1.182 | 0.092
7900 | 0 | 0 | -15.027 | 0 | 0 | 1.182 | 0.243
8000 | 0 | 0 | -15.027 | 0 | 0 | 1.182 | -0.363
8100 | 0 | 0 | -15.027 | 0 | 0 | 0.879 | -0.363
8200 | 0 | 0 | -15.027 | 0 | 0 | 1.031 | -0.06
8300 | 0 | 0 | -15.027 | 0 | 0 | 0.955 | -0.363
8400 | 0 | 0 | -15.027 | 0 | 0 | 1.031 | -0.06
8500 | 0 | 0 | -15.044 | 0 | 0 | 1.031 | 0.395
8600 | 0 | 0 | -15.027 | 0 | 0 | 1.031 | -0.06
8700 | 0 | 0 | -15.044 | 0 | 0 | 1.107 | -0.06
8800 | 0 | 0 | -15.044 | 0 | 0 | 0.728 | -0.363
8900 | 0 | 0 | -15.044 | 0 | 0 | 0.804 | -0.06
9000 | 0 | 0 | -15.027 | 0 | 0 | 0.955 | 0.092
9100 | 0 | 0 | -15.044 | 0 | 0 | 1.031 | 0.395
9200 | 0 | 0 | -15.044 | 0 | 0 | 1.031 | 0.092
9300 | 0 | 0 | -15.044 | 0 | 0 | 1.031 | -0.06
9400 | 0 | 0 | -15.044 | 0 | 0 | 1.107 | -0.06
9500 | 0 | 0 | -15.044 | 0 | 0 | 1.182 | 0.395
9600 | 0 | 0 | -15.044 | 0 | 0 | 0.955 | 0.092
9700 | 0 | 0 | -15.027 | 0 | 0 | 1.258 | 0.092
9800 | 0 | 0 | -15.044 | 0 | 0 | 1.258 | 0.698
9900 | 0 | 0 | -15.044 | 0 | 0 | 0.804 | -0.06
10000 | 0 | 0 | -15.061 | 0 | 0 | 0.955 | -0.06
10100 | 0 | 0 | -15.044 | 0 | 0 | 1.182 | 0.092
10200 | 0 | 0 | -15.044 | 0 | 0 | 1.031 | -0.363
10300 | 0 | 0 | -15.044 | 0 | 0 | 1.182 | 0.243
10400 | 0 | 0 | -15.044 | 0 | 0 | 0.955 | -0.363
10500 | 0.04 | 0.04 | -15.044 | 0 | 187.409 | 0.955 | -0.06
10600 | 0.081 | 0.081 | -15.044 | 0 | 186.652 | 1.031 | -0.06
10700 | 0.121 | 0.15 | -15.061 | 0 | 186.652 | 0.955 | -0.363
10800 | 0.161 | 0.206 | -15.061 | -103.994 | 187.182 | 0.728 | 0.243
10900 | 0.202 | 0.25 | -15.044 | 0 | 186.954 | 0.879 | 0.698
11000 | 0.242 | 0.315 | -15.044 | 103.994 | 186.954 | 0.955 | 0.546
11100 | 0.282 | 0.383 | -15.044 | 0 | 186.803 | 0.804 | 1.001
11200 | 0.323 | 0.472 | -15.061 | 0 | 207.259 | 0.576 | 0.849
11300 | 0.363 | 0.532 | -15.044 | -103.994 | 186.954 | 0.804 | 0.849
11400 | 0.403 | 0.613 | -15.044 | 103.994 | 186.879 | 0.349 | 1.304
11500 | 0.443 | 0.698 | -15.044 | 0 | 187.257 | 0.425 | 2.213
11600 | 0.484 | 0.786 | -15.044 | 0 | 186.954 | 0.955 | 4.334
11700 | 0.524 | 0.862 | -15.027 | 0 | 186.652 | 1.864 | 6.153
11800 | 0.564 | 0.908 | -14.977 | 103.988 | 187.485 | 3.834 | 8.729
11900 | 0.605 | 0.959 | -14.927 | 311.965 | 186.652 | 6.561 | 12.971
12000 | 0.645 | 1.014 | -14.876 | 311.977 | 208.319 | 10.728 | 18.426
12100 | 0.685 | 1.022 | -14.776 | 311.971 | 187.333 | 16.941 | 26.154
12200 | 0.726 | 1.017 | -14.658 | 623.942 | 187.636 | 26.032 | 37.064
12300 | 0.766 | 1.05 | -14.575 | 727.936 | 187.56 | 33.609 | 46.762
12400 | 0.806 | 1.037 | -14.44 | 519.96 | 187.106 | 42.018 | 56.914
12500 | 0.847 | 1.079 | -14.357 | 831.925 | 186.5 | 48.534 | 65.551
12600 | 0.887 | 1.106 | -14.256 | 519.954 | 186.576 | 54.065 | 72.824
12700 | 0.927 | 1.105 | -14.122 | 623.948 | 186.727 | 60.883 | 81.158
12800 | 0.968 | 1.108 | -13.988 | 831.925 | 187.182 | 65.959 | 88.279
12900 | 1.008 | 1.132 | -13.87 | 831.925 | 202.79 | 70.202 | 93.128
13000 | 1.048 | 1.178 | -13.77 | 727.936 | 206.729 | 71.035 | 100.25
13100 | 1.089 | 1.191 | -13.635 | 623.942 | 187.182 | 72.248 | 106.766
13200 | 1.129 | 1.194 | -13.484 | 831.925 | 187.56 | 76.036 | 111.463
13300 | 1.169 | 1.2 | -13.334 | 935.913 | 186.576 | 79.597 | 114.796
13400 | 1.209 | 1.21 | -13.183 | 935.913 | 186.652 | 81.188 | 117.524
13500 | 1.25 | 1.243 | -13.048 | 935.925 | 186.879 | 83.006 | 119.645
13600 | 1.29 | 1.243 | -12.881 | 831.925 | 186.652 | 84.294 | 122.373
13700 | 1.33 | 1.249 | -12.713 | 1039.902 | 186.879 | 85.279 | 124.797
13800 | 1.371 | 1.275 | -12.562 | 1039.908 | 187.106 | 86.34 | 126.161
13900 | 1.411 | 1.306 | -12.411 | 935.925 | 204.456 | 87.097 | 127.828
14000 | 1.451 | 1.291 | -12.21 | 935.913 | 187.182 | 86.87 | 129.949
14100 | 1.492 | 1.311 | -12.041 | 1247.89 | 187.333 | 87.931 | 131.616
14200 | 1.532 | 1.32 | -11.857 | 1046.401 | 204.381 | 88.385 | 131.616
14300 | 1.572 | 1.333 | -11.672 | 1143.902 | 186.424 | 88.461 | 133.434
14400 | 1.613 | 1.4 | -11.538 | 1143.896 | 186.5 | 88.612 | 133.434
14500 | 1.653 | 1.389 | -11.32 | 831.925 | 187.182 | 87.097 | 135.555
14600 | 1.693 | 1.363 | -11.085 | 1351.879 | 186.5 | 88.082 | 137.071
14700 | 1.734 | 1.392 | -10.901 | 1455.873 | 186.879 | 89.673 | 137.525
14800 | 1.774 | 1.408 | -10.7 | 1143.902 | 187.56 | 88.991 | 137.525
14900 | 1.814 | 1.462 | -10.532 | 1247.878 | 186.954 | 88.84 | 138.434
15000 | 1.855 | 1.438 | -10.28 | 1039.913 | 186.424 | 88.006 | 140.404
15100 | 1.895 | 1.465 | -10.079 | 1559.861 | 186.954 | 88.612 | 141.313
15200 | 1.935 | 1.464 | -9.844 | 1247.89 | 187.106 | 88.764 | 141.919
15300 | 1.975 | 1.518 | -9.66 | 1455.867 | 186.576 | 88.537 | 142.829
15400 | 2.016 | 1.491 | -9.392 | 1143.896 | 187.106 | 87.931 | 143.586
15500 | 2.056 | 1.521 | -9.174 | 1663.856 | 186.954 | 87.931 | 145.253
15600 | 2.096 | 1.534 | -8.939 | 1351.879 | 186.652 | 88.082 | 144.798
15700 | 2.137 | 1.537 | -8.687 | 1455.867 | 186.273 | 86.946 | 146.314
15800 | 2.177 | 1.577 | -8.469 | 1559.861 | 187.106 | 87.097 | 146.768
15900 | 2.217 | 1.587 | -8.218 | 1351.885 | 186.727 | 86.415 | 147.374
16000 | 2.258 | 1.604 | -7.966 | 1559.855 | 206.577 | 85.733 | 148.587
16100 | 2.298 | 1.636 | -7.73 | 1559.867 | 186.727 | 85.43 | 149.496
16200 | 2.338 | 1.675 | -7.496 | 1462.363 | 186.576 | 84.597 | 150.708
16300 | 2.379 | 1.668 | -7.211 | 1455.873 | 186.5 | 83.764 | 151.617
16400 | 2.419 | 1.632 | -6.892 | 1767.844 | 187.409 | 83.461 | 153.435
16500 | 2.419 | 1.625 | -6.64 | 1975.827 | 186.576 | 84.9 | 152.981
16600 | 2.419 | 1.613 | -6.389 | 1559.858 | 187.03 | 85.43 | 152.223
16700 | 2.419 | 1.569 | -6.104 | 1559.861 | 187.03 | 85.885 | 151.617
16800 | 2.419 | 1.577 | -5.869 | 1767.844 | 186.954 | 86.567 | 150.708
16900 | 2.419 | 1.567 | -5.617 | 1455.87 | 186.954 | 87.097 | 150.102
17000 | 2.419 | 1.526 | -5.332 | 1559.858 | 186.954 | 86.87 | 149.193
17100 | 2.419 | 1.548 | -5.114 | 1767.844 | 187.182 | 87.931 | 148.587
17200 | 2.419 | 1.521 | -4.846 | 1351.876 | 187.257 | 87.627 | 148.132
17300 | 2.419 | 1.528 | -4.611 | 1663.856 | 186.727 | 87.931 | 147.829
17400 | 2.419 | 1.535 | -4.376 | 1455.87 | 187.333 | 88.006 | 147.071
17500 | 2.419 | 1.545 | -4.142 | 1455.87 | 187.409 | 87.552 | 147.526
17600 | 2.419 | 1.55 | -3.907 | 1455.873 | 209.304 | 87.324 | 147.223
17700 | 2.419 | 1.557 | -3.672 | 1455.87 | 203.547 | 87.097 | 147.829
17800 | 2.419 | 1.529 | -3.403 | 1455.87 | 203.547 | 86.718 | 147.829
17900 | 2.419 | 1.536 | -3.168 | 1670.349 | 203.396 | 87.4 | 148.283
18000 | 2.419 | 1.563 | -2.95 | 1455.87 | 203.623 | 87.703 | 147.374
18100 | 2.419 | 1.534 | -2.682 | 1351.882 | 203.699 | 86.112 | 148.283
18200 | 2.298 | 1.403 | -2.43 | 1663.848 | 203.547 | 87.097 | 148.435
18300 | 2.177 | 1.311 | -2.229 | 1559.863 | 203.775 | 89.9 | 146.617
18400 | 2.056 | 1.173 | -1.994 | 1247.89 | 203.699 | 94.749 | 142.374
18500 | 1.935 | 1.092 | -1.826 | 1455.867 | 203.093 | 97.552 | 137.374
18600 | 1.814 | 0.978 | -1.642 | 1039.909 | 202.639 | 96.871 | 134.343
18700 | 1.693 | 0.921 | -1.524 | 1143.897 | 203.396 | 96.492 | 128.888
18800 | 1.572 | 0.869 | -1.424 | 727.935 | 203.244 | 94.673 | 124.949
18900 | 1.451 | 0.805 | -1.323 | 623.947 | 204.381 | 91.188 | 119.797
19000 | 1.33 | 0.746 | -1.239 | 623.943 | 203.093 | 88.688 | 115.554
19100 | 1.209 | 0.69 | -1.172 | 519.955 | 202.639 | 85.582 | 110.554
19200 | 1.089 | 0.623 | -1.105 | 415.962 | 202.941 | 81.642 | 105.402
19300 | 0.968 | 0.577 | -1.072 | 415.962 | 203.093 | 78.309 | 99.947
19400 | 0.847 | 0.503 | -1.021 | 207.981 | 203.623 | 74.217 | 94.795
19500 | 0.726 | 0.434 | -0.988 | 311.973 | 203.093 | 69.444 | 88.734
19600 | 0.605 | 0.368 | -0.971 | 207.981 | 203.396 | 65.732 | 83.734
19700 | 0.484 | 0.291 | -0.954 | 103.992 | 202.487 | 62.777 | 79.491
19800 | 0.363 | 0.201 | -0.938 | 103.989 | 203.32 | 59.141 | 75.248
19900 | 0.242 | 0.1 | -0.921 | 103.992 | 203.169 | 56.792 | 71.612
20000 | 0.121 | 0.003 | -0.921 | 103.989 | 202.866 | 53.686 | 68.733