## Data
Log File Data
************************
2007-11-10 15:20 | MERIT Configuration Data
Test Description: 16015 12TP 4Bunches 15T
Mode = Triggered
LogFile = C:\MERIT Data\071110 logfile.txt
Trigger-Pulse Delay (s) = 17.570000
FlatTop Pct = 0.600000
Jet Accel Time (s) = 6.000000
Jet Steady State Time (s) = 2.000000
Jet Decel Time (s) = 2.000000
Jet SS Velocity (cm/s) = 1500.000000
Hg Prefill Vol (liter) = 1.000000
Cylinder Retract Speed (cm/s) = 0.500000
Nozzle Dia (cm) = 1.020000
Hg Volume (liter) = 13.700000
Hg Pressure Alarm (bar) = 80.000000
Hg Temperature Alarm (C) = 30.000000
Hyd Fluid Temp Alarm Level (C) = 60.000000
Hg Cyl Inlet Temp Alarm (C) = 30.000000
Sec Air Temp Alarm (C) = 30.000000
Down Pri Win Temp Alarm (C) = 40.000000
Down Bore Air Temp Alarm (min) (C) = 15.000000
Up Bore Air Temp Alarm (min) (C) = 15.000000
Flange Temp Alarm (C) = 40.000000
Upstream Window Alarm (mbar) = 200.000000
Downstream Window Alarm (mbar) = 200.000000
Hg VaporMonitor 1 Alarm (mg/m^3) = 0.050000
Hg VaporMonitor 2 Alarm (mg/m^3) = 0.100000
Time after Trigger | Nominal Command Signal | Actual Command Signal | Syringe Position | Measured Nozzle Velocity | Hg Pressure | Port A Pressure | Port B Pressure
(ms) | (cm/s) | (cm/s) | (cm) | (cm/s) | (bar) | (bar) | (bar)
0 | 0 | 0 | -14.893 | 0 | 0 | 1.182 | 0.092
100 | 0 | 0 | -14.91 | 0 | 0 | 1.182 | 0.092
200 | 0 | 0 | -14.893 | 0 | 0 | 1.41 | -0.666
300 | 0 | 0 | -14.893 | 0 | 0 | 1.41 | -0.06
400 | 0 | 0 | -14.893 | 0 | 0 | 1.182 | -0.514
500 | 0 | 0 | -14.893 | 0 | 0 | 1.258 | 0.243
600 | 0 | 0 | -14.893 | 0 | 0 | 1.258 | -0.363
700 | 0 | 0 | -14.893 | 0 | 0 | 1.41 | -0.514
800 | 0 | 0 | -14.91 | 0 | 0 | 1.41 | -0.666
900 | 0 | 0 | -14.893 | 0 | 0 | 1.182 | -0.514
1000 | 0 | 0 | -14.893 | 0 | 0 | 1.031 | -0.06
1100 | 0 | 0 | -14.893 | 0 | 0 | 1.182 | 0.092
1200 | 0 | 0 | -14.91 | 0 | 0 | 1.182 | -0.514
1300 | 0 | 0 | -14.893 | 0 | 0 | 1.258 | -0.666
1400 | 0 | 0 | -14.893 | 0 | 0 | 1.334 | -0.514
1500 | 0 | 0 | -14.893 | 0 | 0 | 1.334 | -0.817
1600 | 0 | 0 | -14.893 | 0 | 0 | 1.258 | -0.363
1700 | 0 | 0 | -14.91 | 0 | 0 | 1.258 | -0.514
1800 | 0 | 0 | -14.91 | 0 | 0 | 1.182 | -0.514
1900 | 0 | 0 | -14.91 | 0 | 0 | 1.334 | -0.363
2000 | 0 | 0 | -14.91 | 0 | 0 | 1.41 | -0.363
2100 | 0 | 0 | -14.91 | 0 | 0 | 1.107 | -0.363
2200 | 0 | 0 | -14.91 | 0 | 0 | 1.334 | -0.969
2300 | 0 | 0 | -14.91 | 0 | 0 | 1.334 | -0.514
2400 | 0 | 0 | -14.91 | 0 | 0 | 1.334 | -0.514
2500 | 0 | 0 | -14.91 | 0 | 0 | 1.258 | -0.514
2600 | 0 | 0 | -14.91 | 0 | 0 | 1.258 | -0.363
2700 | 0 | 0 | -14.91 | 0 | 0 | 1.334 | -0.666
2800 | 0 | 0 | -14.91 | 0 | 0 | 1.41 | -0.514
2900 | 0 | 0 | -14.91 | 0 | 0 | 1.334 | -0.969
3000 | 0 | 0 | -14.91 | 0 | 0 | 1.334 | -0.363
3100 | 0 | 0 | -14.927 | 0 | 0 | 1.258 | -0.817
3200 | 0 | 0 | -14.927 | 0 | 0 | 1.107 | -0.363
3300 | 0 | 0 | -14.927 | 0 | 0 | 1.031 | -0.817
3400 | 0 | 0 | -14.91 | 0 | 0 | 1.334 | -0.514
3500 | 0 | 0 | -14.927 | 0 | 0 | 1.334 | -0.666
3600 | 0 | 0 | -14.91 | 0 | 0 | 1.258 | -0.666
3700 | 0 | 0 | -14.927 | 0 | 0 | 1.182 | -0.363
3800 | 0 | 0 | -14.91 | 0 | 0 | 1.258 | -0.666
3900 | 0 | 0 | -14.927 | 0 | 0 | 1.334 | -0.363
4000 | 0 | 0 | -14.91 | 0 | 0 | 1.334 | -0.514
4100 | 0 | 0 | -14.927 | 0 | 0 | 1.334 | -0.363
4200 | 0 | 0 | -14.91 | 0 | 0 | 1.182 | -0.514
4300 | 0 | 0 | -14.927 | 0 | 0 | 1.258 | -0.817
4400 | 0 | 0 | -14.927 | 0 | 0 | 1.334 | 0.092
4500 | 0 | 0 | -14.927 | 0 | 0 | 1.258 | -0.514
4600 | 0 | 0 | -14.91 | 0 | 0 | 1.258 | -0.666
4700 | 0 | 0 | -14.927 | 0 | 0 | 1.182 | -0.817
4800 | 0 | 0 | -14.91 | 0 | 0 | 1.258 | -0.817
4900 | 0 | 0 | -14.927 | 0 | 0 | 1.258 | -0.817
5000 | 0 | 0 | -14.927 | 0 | 0 | 1.182 | -0.666
5100 | 0 | 0 | -14.927 | 0 | 0 | 1.334 | -0.363
5200 | 0 | 0 | -14.927 | 0 | 0 | 1.41 | -0.514
5300 | 0 | 0 | -14.927 | 0 | 0 | 1.41 | -0.666
5400 | 0 | 0 | -14.927 | 0 | 0 | 1.258 | -0.817
5500 | 0 | 0 | -14.927 | 0 | 0 | 1.258 | -0.363
5600 | 0 | 0 | -14.927 | 0 | 0 | 1.258 | -0.06
5700 | 0 | 0 | -14.927 | 0 | 0 | 1.334 | -0.817
5800 | 0 | 0 | -14.927 | 0 | 0 | 1.41 | -0.666
5900 | 0 | 0 | -14.927 | 0 | 0 | 1.182 | -0.514
6000 | 0 | 0 | -14.927 | 0 | 0 | 1.334 | -0.817
6100 | 0 | 0 | -14.927 | 0 | 0 | 1.182 | -0.969
6200 | 0 | 0 | -14.927 | 0 | 0 | 1.182 | -0.514
6300 | 0 | 0 | -14.943 | 0 | 0 | 1.41 | -0.514
6400 | 0 | 0 | -14.943 | 0 | 0 | 1.41 | -0.514
6500 | 0 | 0 | -14.927 | 0 | 0 | 1.334 | -0.666
6600 | 0 | 0 | -14.943 | 0 | 0 | 1.258 | -0.969
6700 | 0 | 0 | -14.943 | 0 | 0 | 1.182 | -0.817
6800 | 0 | 0 | -14.927 | 0 | 0 | 1.182 | -0.817
6900 | 0 | 0 | -14.943 | 0 | 0 | 1.334 | -0.06
7000 | 0 | 0 | -14.927 | 0 | 0 | 1.41 | 0.092
7100 | 0 | 0 | -14.943 | 0 | 0 | 1.334 | -0.514
7200 | 0 | 0 | -14.943 | 0 | 0 | 1.258 | -0.817
7300 | 0 | 0 | -14.943 | 0 | 0 | 1.41 | -0.666
7400 | 0 | 0 | -14.927 | 0 | 0 | 1.182 | -0.817
7500 | 0 | 0 | -14.943 | 0 | 0 | 1.258 | -0.817
7600 | 0 | 0 | -14.943 | 0 | 0 | 1.258 | -0.817
7700 | 0 | 0 | -14.943 | 0 | 0 | 1.258 | -0.817
7800 | 0 | 0 | -14.943 | 0 | 0 | 1.334 | -0.363
7900 | 0 | 0 | -14.943 | 0 | 0 | 1.258 | -0.817
8000 | 0 | 0 | -14.943 | 0 | 0 | 1.258 | -0.514
8100 | 0 | 0 | -14.943 | 0 | 0 | 1.182 | -0.817
8200 | 0 | 0 | -14.943 | 0 | 0 | 1.107 | -0.817
8300 | 0 | 0 | -14.943 | 0 | 0 | 1.334 | -0.666
8400 | 0 | 0 | -14.943 | 0 | 0 | 1.334 | -0.363
8500 | 0 | 0 | -14.943 | 0 | 0 | 1.334 | 0.243
8600 | 0 | 0 | -14.943 | 0 | 0 | 1.258 | -0.514
8700 | 0 | 0 | -14.943 | 0 | 0 | 1.182 | -0.817
8800 | 0 | 0 | -14.943 | 0 | 0 | 1.258 | -0.514
8900 | 0 | 0 | -14.943 | 0 | 0 | 1.334 | -0.363
9000 | 0 | 0 | -14.943 | 0 | 0 | 1.334 | 0.243
9100 | 0 | 0 | -14.943 | 0 | 0 | 1.258 | -0.06
9200 | 0 | 0 | -14.943 | 0 | 0 | 1.334 | 0.092
9300 | 0 | 0 | -14.943 | 0 | 0 | 1.182 | -0.666
9400 | 0 | 0 | -14.943 | 0 | 0 | 1.258 | -0.817
9500 | 0 | 0 | -14.943 | 0 | 0 | 1.41 | -0.514
9600 | 0 | 0 | -14.943 | 0 | 0 | 1.485 | -0.363
9700 | 0 | 0 | -14.943 | 0 | 0 | 1.258 | -0.514
9800 | 0 | 0 | -14.943 | 0 | 0 | 1.258 | -0.363
9900 | 0 | 0 | -14.943 | 0 | 0 | 1.258 | -0.666
10000 | 0 | 0 | -14.943 | 0 | 0 | 1.182 | -0.666
10100 | 0 | 0 | -14.96 | 0 | 0 | 1.258 | -0.817
10200 | 0 | 0 | -14.943 | 0 | 0 | 1.334 | -0.363
10300 | 0 | 0 | -14.943 | 0 | 0 | 1.41 | -0.06
10400 | 0 | 0 | -14.96 | 0 | 0 | 1.485 | -0.514
10500 | 0.04 | 0.04 | -14.943 | 0 | 202.26 | 1.258 | -0.666
10600 | 0.081 | 0.097 | -14.96 | 0 | 201.957 | 1.334 | -0.666
10700 | 0.121 | 0.133 | -14.943 | -103.988 | 201.654 | 1.182 | -0.817
10800 | 0.161 | 0.206 | -14.96 | 103.988 | 202.108 | 1.258 | -0.514
10900 | 0.202 | 0.267 | -14.96 | -103.988 | 201.957 | 1.182 | -0.363
11000 | 0.242 | 0.331 | -14.96 | 0 | 201.73 | 1.182 | 0.092
11100 | 0.282 | 0.383 | -14.943 | 0 | 201.881 | 0.576 | 0.243
11200 | 0.323 | 0.472 | -14.96 | 103.988 | 202.184 | 0.728 | 0.698
11300 | 0.363 | 0.549 | -14.96 | -103.988 | 202.411 | 0.576 | 0.849
11400 | 0.403 | 0.63 | -14.96 | 0 | 201.881 | 0.728 | 1.152
11500 | 0.443 | 0.698 | -14.943 | 0 | 202.411 | 0.955 | 1.152
11600 | 0.484 | 0.803 | -14.96 | 103.988 | 201.73 | 1.788 | 2.516
11700 | 0.524 | 0.879 | -14.943 | -103.988 | 202.26 | 2.698 | 4.031
11800 | 0.564 | 0.976 | -14.943 | 103.988 | 202.487 | 5.349 | 6.607
11900 | 0.605 | 1.06 | -14.927 | 0 | 202.411 | 6.031 | 12.365
12000 | 0.645 | 1.081 | -14.843 | 103.988 | 202.411 | 11.335 | 18.426
12100 | 0.685 | 1.072 | -14.725 | 519.96 | 203.169 | 20.805 | 29.791
12200 | 0.726 | 1.067 | -14.608 | 727.936 | 202.184 | 30.502 | 41.307
12300 | 0.766 | 1.084 | -14.507 | 727.936 | 201.73 | 38.761 | 51.762
12400 | 0.806 | 1.071 | -14.373 | 623.93 | 202.108 | 47.701 | 63.126
12500 | 0.847 | 1.096 | -14.273 | 831.937 | 201.881 | 54.14 | 71.309
12600 | 0.887 | 1.09 | -14.139 | 623.936 | 202.108 | 60.656 | 79.946
12700 | 0.927 | 1.105 | -14.021 | 831.937 | 201.502 | 65.656 | 85.704
12800 | 0.968 | 1.125 | -13.904 | 727.925 | 202.487 | 69.52 | 91.158
12900 | 1.008 | 1.132 | -13.77 | 727.931 | 202.108 | 73.536 | 96.916
13000 | 1.048 | 1.144 | -13.635 | 831.937 | 201.73 | 76.49 | 100.401
13100 | 1.089 | 1.158 | -13.501 | 831.925 | 201.805 | 79.369 | 104.644
13200 | 1.129 | 1.16 | -13.35 | 831.925 | 202.033 | 82.4 | 107.523
13300 | 1.169 | 1.167 | -13.199 | 935.913 | 201.73 | 84.521 | 110.099
13400 | 1.209 | 1.194 | -13.065 | 935.913 | 201.805 | 85.885 | 112.22
13500 | 1.25 | 1.226 | -12.931 | 831.937 | 201.73 | 87.173 | 114.796
13600 | 1.29 | 1.243 | -12.78 | 831.925 | 201.881 | 88.234 | 116.918
13700 | 1.33 | 1.266 | -12.629 | 935.913 | 202.033 | 87.855 | 119.948
13800 | 1.371 | 1.275 | -12.462 | 935.913 | 202.411 | 84.597 | 125.858
13900 | 1.411 | 1.272 | -12.277 | 1039.913 | 202.184 | 86.264 | 127.828
14000 | 1.451 | 1.307 | -12.125 | 1143.896 | 201.881 | 87.173 | 129.191
14100 | 1.492 | 1.294 | -11.924 | 942.413 | 201.654 | 87.703 | 129.949
14200 | 1.532 | 1.32 | -11.756 | 1247.89 | 201.881 | 88.082 | 131.919
14300 | 1.572 | 1.35 | -11.588 | 1039.902 | 201.73 | 88.764 | 132.979
14400 | 1.613 | 1.35 | -11.387 | 1039.913 | 202.184 | 88.082 | 134.949
14500 | 1.653 | 1.406 | -11.236 | 1247.896 | 201.805 | 88.158 | 135.707
14600 | 1.693 | 1.396 | -11.018 | 935.913 | 202.184 | 87.855 | 137.222
14700 | 1.734 | 1.392 | -10.8 | 1351.879 | 201.654 | 88.006 | 138.889
14800 | 1.774 | 1.408 | -10.599 | 1351.885 | 201.957 | 88.84 | 139.647
14900 | 1.814 | 1.412 | -10.381 | 1247.878 | 202.487 | 88.688 | 139.647
15000 | 1.855 | 1.438 | -10.18 | 1351.885 | 201.957 | 88.688 | 141.01
15100 | 1.895 | 1.482 | -9.995 | 1247.884 | 201.578 | 88.688 | 140.859
15200 | 1.935 | 1.464 | -9.744 | 1143.902 | 201.881 | 87.779 | 142.98
15300 | 1.975 | 1.501 | -9.543 | 1559.861 | 201.805 | 87.552 | 143.738
15400 | 2.016 | 1.491 | -9.291 | 1247.884 | 202.184 | 86.794 | 145.101
15500 | 2.056 | 1.538 | -9.09 | 1559.861 | 201.73 | 87.703 | 145.253
15600 | 2.096 | 1.551 | -8.855 | 1247.89 | 202.108 | 87.476 | 145.253
15700 | 2.137 | 1.553 | -8.603 | 1455.873 | 201.805 | 86.036 | 147.98
15800 | 2.177 | 1.593 | -8.385 | 1559.861 | 201.654 | 86.264 | 148.283
15900 | 2.217 | 1.554 | -8.084 | 1351.879 | 201.881 | 85.506 | 149.041
16000 | 2.258 | 1.569 | -7.831 | 1871.832 | 202.487 | 86.718 | 149.344
16100 | 2.298 | 1.619 | -7.613 | 1566.361 | 202.108 | 86.643 | 148.738
16200 | 2.338 | 1.608 | -7.328 | 1351.876 | 202.108 | 83.991 | 151.314
16300 | 2.379 | 1.668 | -7.11 | 1767.844 | 201.805 | 84.824 | 151.011
16400 | 2.419 | 1.682 | -6.842 | 1351.882 | 202.411 | 83.536 | 152.375
16500 | 2.419 | 1.625 | -6.54 | 1663.85 | 201.578 | 82.476 | 154.041
16600 | 2.419 | 1.613 | -6.288 | 1871.832 | 202.184 | 83.612 | 154.648
16700 | 2.419 | 1.603 | -6.037 | 1559.864 | 201.805 | 85.733 | 153.284
16800 | 2.419 | 1.543 | -5.735 | 1559.861 | 201.805 | 85.809 | 152.072
16900 | 2.419 | 1.55 | -5.5 | 1871.832 | 201.957 | 87.552 | 151.162
17000 | 2.419 | 1.526 | -5.232 | 1455.87 | 201.957 | 87.779 | 149.647
17100 | 2.419 | 1.548 | -5.014 | 1663.85 | 202.033 | 87.627 | 149.647
17200 | 2.419 | 1.521 | -4.745 | 1351.882 | 202.033 | 86.718 | 148.89
17300 | 2.419 | 1.528 | -4.511 | 1663.853 | 201.805 | 87.4 | 148.89
17400 | 2.419 | 1.552 | -4.293 | 1455.867 | 201.805 | 87.855 | 148.132
17500 | 2.419 | 1.528 | -4.024 | 1351.882 | 202.184 | 86.643 | 148.435
17600 | 2.419 | 1.566 | -3.823 | 1663.853 | 201.578 | 86.946 | 148.283
17700 | 2.419 | 1.556 | -3.57 | 1247.887 | 201.351 | 86.34 | 148.587
17800 | 2.419 | 1.513 | -3.285 | 1566.359 | 201.881 | 86.34 | 149.496
17900 | 2.419 | 1.52 | -3.051 | 1767.844 | 201.805 | 88.006 | 148.89
18000 | 2.419 | 1.529 | -2.816 | 1455.87 | 202.033 | 88.082 | 147.98
18100 | 2.298 | 1.413 | -2.581 | 1455.871 | 201.73 | 87.097 | 148.283
18200 | 2.177 | 1.321 | -2.38 | 1455.87 | 201.957 | 89.37 | 146.92
18300 | 2.056 | 1.199 | -2.162 | 1247.887 | 201.654 | 93.158 | 143.132
18400 | 1.935 | 1.066 | -1.944 | 1351.882 | 201.654 | 97.022 | 137.677
18500 | 1.814 | 1.006 | -1.81 | 1351.878 | 201.73 | 96.34 | 135.101
18600 | 1.693 | 0.931 | -1.675 | 831.927 | 201.351 | 95.81 | 129.949
18700 | 1.572 | 0.879 | -1.575 | 831.925 | 201.805 | 94.749 | 125.706
18800 | 1.451 | 0.814 | -1.474 | 623.943 | 201.275 | 91.794 | 121.009
18900 | 1.33 | 0.755 | -1.39 | 623.947 | 201.502 | 89.219 | 116.463
19000 | 1.209 | 0.684 | -1.306 | 519.954 | 201.654 | 85.658 | 111.614
19100 | 1.089 | 0.616 | -1.239 | 519.952 | 201.502 | 82.4 | 106.766
19200 | 0.968 | 0.57 | -1.206 | 415.965 | 201.805 | 78.839 | 101.462
19300 | 0.847 | 0.496 | -1.156 | 207.981 | 202.184 | 74.445 | 94.795
19400 | 0.726 | 0.426 | -1.122 | 311.973 | 201.957 | 70.278 | 89.795
19500 | 0.605 | 0.361 | -1.105 | 207.981 | 201.805 | 65.884 | 84.34
19600 | 0.484 | 0.284 | -1.088 | 103.989 | 201.73 | 62.853 | 79.946
19700 | 0.363 | 0.194 | -1.072 | 103.992 | 202.184 | 59.292 | 76.006
19800 | 0.242 | 0.093 | -1.055 | 103.989 | 201.048 | 57.019 | 72.218
19900 | 0.121 | 0 | -1.055 | 103.992 | 201.275 | 54.14 | 68.884
20000 | 0.121 | 0.003 | -0.921 | 103.989 | 202.866 | 53.686 | 68.733