## Data
Log File Data
************************
2007-11-11 10:04 | MERIT Configuration Data
Test Description: 17001 6TP 8+8Bunches 5T
Mode = Triggered
LogFile = C:\MERIT Data\071111 logfile.txt
Trigger-Pulse Delay (s) = 17.570000
FlatTop Pct = 0.600000
Jet Accel Time (s) = 6.000000
Jet Steady State Time (s) = 2.000000
Jet Decel Time (s) = 2.000000
Jet SS Velocity (cm/s) = 1500.000000
Hg Prefill Vol (liter) = 1.000000
Cylinder Retract Speed (cm/s) = 0.500000
Nozzle Dia (cm) = 1.020000
Hg Volume (liter) = 13.700000
Hg Pressure Alarm (bar) = 80.000000
Hg Temperature Alarm (C) = 30.000000
Hyd Fluid Temp Alarm Level (C) = 60.000000
Hg Cyl Inlet Temp Alarm (C) = 30.000000
Sec Air Temp Alarm (C) = 30.000000
Down Pri Win Temp Alarm (C) = 40.000000
Down Bore Air Temp Alarm (min) (C) = 15.000000
Up Bore Air Temp Alarm (min) (C) = 15.000000
Flange Temp Alarm (C) = 40.000000
Upstream Window Alarm (mbar) = 200.000000
Downstream Window Alarm (mbar) = 200.000000
Hg VaporMonitor 1 Alarm (mg/m^3) = 0.050000
Hg VaporMonitor 2 Alarm (mg/m^3) = 0.100000
Time after Trigger | Nominal Command Signal | Actual Command Signal | Syringe Position | Measured Nozzle Velocity | Hg Pressure | Port A Pressure | Port B Pressure
(ms) | (cm/s) | (cm/s) | (cm) | (cm/s) | (bar) | (bar) | (bar)
0 | 0 | 0 | -14.943 | 0 | 0 | 0.576 | -0.817
100 | 0 | 0 | -14.943 | 0 | 0 | 0.425 | -0.514
200 | 0 | 0 | -14.943 | 0 | 0 | 0.5 | -0.514
300 | 0 | 0 | -14.943 | 0 | 0 | 0.425 | -0.666
400 | 0 | 0 | -14.943 | 0 | 0 | 0.576 | -0.666
500 | 0 | 0 | -14.943 | 0 | 0 | 0.576 | -0.969
600 | 0 | 0 | -14.96 | 0 | 0 | 0.5 | -0.666
700 | 0 | 0 | -14.943 | 0 | 0 | 0.5 | -0.363
800 | 0 | 0 | -14.943 | 0 | 0 | 0.349 | -0.514
900 | 0 | 0 | -14.96 | 0 | 0 | 0.349 | -0.666
1000 | 0 | 0 | -14.943 | 0 | 0 | 0.5 | -0.969
1100 | 0 | 0 | -14.96 | 0 | 0 | 0.576 | -0.514
1200 | 0 | 0 | -14.96 | 0 | 0 | 0.804 | -0.363
1300 | 0 | 0 | -14.96 | 0 | 0 | 0.5 | -0.666
1400 | 0 | 0 | -14.96 | 0 | 0 | 0.576 | -0.969
1500 | 0 | 0 | -14.96 | 0 | 0 | 0.349 | -0.514
1600 | 0 | 0 | -14.96 | 0 | 0 | 0.5 | -0.363
1700 | 0 | 0 | -14.96 | 0 | 0 | 0.349 | 0.243
1800 | 0 | 0 | -14.96 | 0 | 0 | 0.425 | -0.514
1900 | 0 | 0 | -14.96 | 0 | 0 | 0.728 | -0.969
2000 | 0 | 0 | -14.96 | 0 | 0 | 0.576 | -0.969
2100 | 0 | 0 | -14.96 | 0 | 0 | 0.804 | -0.666
2200 | 0 | 0 | -14.96 | 0 | 0 | 0.576 | -0.969
2300 | 0 | 0 | -14.96 | 0 | 0 | 0.425 | -0.514
2400 | 0 | 0 | -14.96 | 0 | 0 | 0.349 | -0.514
2500 | 0 | 0 | -14.96 | 0 | 0 | 0.728 | -0.817
2600 | 0 | 0 | -14.96 | 0 | 0 | 0.576 | -0.817
2700 | 0 | 0 | -14.96 | 0 | 0 | 0.576 | -0.969
2800 | 0 | 0 | -14.96 | 0 | 0 | 0.425 | -0.666
2900 | 0 | 0 | -14.96 | 0 | 0 | 0.349 | -0.666
3000 | 0 | 0 | -14.977 | 0 | 0 | 0.425 | -0.363
3100 | 0 | 0 | -14.96 | 0 | 0 | 0.576 | -0.363
3200 | 0 | 0 | -14.96 | 0 | 0 | 0.728 | -0.514
3300 | 0 | 0 | -14.96 | 0 | 0 | 0.576 | -0.817
3400 | 0 | 0 | -14.96 | 0 | 0 | 0.576 | -0.514
3500 | 0 | 0 | -14.977 | 0 | 0 | 0.349 | -0.666
3600 | 0 | 0 | -14.96 | 0 | 0 | 0.425 | -0.514
3700 | 0 | 0 | -14.977 | 0 | 0 | 0.349 | -0.514
3800 | 0 | 0 | -14.977 | 0 | 0 | 0.728 | -0.06
3900 | 0 | 0 | -14.977 | 0 | 0 | 0.728 | -0.817
4000 | 0 | 0 | -14.977 | 0 | 0 | 0.576 | -0.817
4100 | 0 | 0 | -14.977 | 0 | 0 | 0.576 | -0.817
4200 | 0 | 0 | -14.977 | 0 | 0 | 0.425 | -0.514
4300 | 0 | 0 | -14.977 | 0 | 0 | 0.349 | -0.666
4400 | 0 | 0 | -14.977 | 0 | 0 | 0.349 | -0.817
4500 | 0 | 0 | -14.977 | 0 | 0 | 0.425 | -0.363
4600 | 0 | 0 | -14.977 | 0 | 0 | 0.576 | -0.969
4700 | 0 | 0 | -14.977 | 0 | 0 | 0.576 | -0.514
4800 | 0 | 0 | -14.977 | 0 | 0 | 0.425 | -0.363
4900 | 0 | 0 | -14.977 | 0 | 0 | 0.425 | -0.666
5000 | 0 | 0 | -14.977 | 0 | 0 | 0.576 | -0.969
5100 | 0 | 0 | -14.977 | 0 | 0 | 0.728 | -0.514
5200 | 0 | 0 | -14.994 | 0 | 0 | 0.728 | -0.817
5300 | 0 | 0 | -14.977 | 0 | 0 | 0.576 | -0.666
5400 | 0 | 0 | -14.977 | 0 | 0 | 0.425 | -0.969
5500 | 0 | 0 | -14.977 | 0 | 0 | 0.273 | -0.817
5600 | 0 | 0 | -14.994 | 0 | 0 | 0.5 | -0.666
5700 | 0 | 0 | -14.977 | 0 | 0 | 0.576 | -0.363
5800 | 0 | 0 | -14.994 | 0 | 0 | 0.728 | -0.363
5900 | 0 | 0 | -14.994 | 0 | 0 | 0.728 | -0.666
6000 | 0 | 0 | -14.994 | 0 | 0 | 0.349 | -0.817
6100 | 0 | 0 | -14.994 | 0 | 0 | 0.349 | -0.817
6200 | 0 | 0 | -14.994 | 0 | 0 | 0.349 | -0.969
6300 | 0 | 0 | -14.994 | 0 | 0 | 0.349 | -0.817
6400 | 0 | 0 | -14.994 | 0 | 0 | 0.425 | -0.817
6500 | 0 | 0 | -14.994 | 0 | 0 | 0.349 | -0.969
6600 | 0 | 0 | -14.994 | 0 | 0 | 0.5 | -0.817
6700 | 0 | 0 | -14.994 | 0 | 0 | 0.728 | -0.514
6800 | 0 | 0 | -14.994 | 0 | 0 | 0.728 | -0.363
6900 | 0 | 0 | -14.994 | 0 | 0 | 0.728 | -0.817
7000 | 0 | 0 | -14.994 | 0 | 0 | 0.425 | -0.817
7100 | 0 | 0 | -14.994 | 0 | 0 | 0.349 | -0.817
7200 | 0 | 0 | -15.011 | 0 | 0 | 0.349 | -0.969
7300 | 0 | 0 | -14.994 | 0 | 0 | 0.425 | -0.817
7400 | 0 | 0 | -14.994 | 0 | 0 | 0.5 | -0.666
7500 | 0 | 0 | -14.994 | 0 | 0 | 0.728 | -0.666
7600 | 0 | 0 | -14.994 | 0 | 0 | 0.349 | -0.969
7700 | 0 | 0 | -14.994 | 0 | 0 | 0.349 | -1.12
7800 | 0 | 0 | -14.994 | 0 | 0 | 0.349 | -0.817
7900 | 0 | 0 | -14.994 | 0 | 0 | 0.425 | -0.666
8000 | 0 | 0 | -15.011 | 0 | 0 | 0.425 | -0.817
8100 | 0 | 0 | -14.994 | 0 | 0 | 0.576 | 0.092
8200 | 0 | 0 | -14.994 | 0 | 0 | 0.576 | -0.666
8300 | 0 | 0 | -15.011 | 0 | 0 | 0.425 | -0.817
8400 | 0 | 0 | -15.011 | 0 | 0 | 0.349 | -0.969
8500 | 0 | 0 | -15.011 | 0 | 0 | 0.5 | -0.969
8600 | 0 | 0 | -15.011 | 0 | 0 | 0.425 | -0.817
8700 | 0 | 0 | -15.011 | 0 | 0 | 0.728 | -0.666
8800 | 0 | 0 | -14.994 | 0 | 0 | 0.576 | -0.817
8900 | 0 | 0 | -15.011 | 0 | 0 | 0.425 | -0.514
9000 | 0 | 0 | -15.011 | 0 | 0 | 0.349 | -0.666
9100 | 0 | 0 | -15.011 | 0 | 0 | 0.349 | -0.969
9200 | 0 | 0 | -15.011 | 0 | 0 | 0.728 | -0.817
9300 | 0 | 0 | -15.011 | 0 | 0 | 0.5 | -0.514
9400 | 0 | 0 | -15.011 | 0 | 0 | 0.349 | -0.969
9500 | 0 | 0 | -15.011 | 0 | 0 | 0.425 | -0.817
9600 | 0 | 0 | -15.011 | 0 | 0 | 0.5 | -0.969
9700 | 0 | 0 | -15.011 | 0 | 0 | 0.576 | -0.817
9800 | 0 | 0 | -15.011 | 0 | 0 | 0.576 | -0.06
9900 | 0 | 0 | -15.027 | 0 | 0 | 0.273 | -0.817
10000 | 0 | 0 | -15.027 | 0 | 0 | 0.349 | -0.969
10100 | 0 | 0 | -15.027 | 0 | 0 | 0.728 | -0.666
10200 | 0 | 0 | -15.027 | 0 | 0 | 0.576 | -0.666
10300 | 0 | 0 | -15.011 | 0 | 0 | 0.5 | -0.666
10400 | 0 | 0 | -15.027 | 0 | 0 | 0.5 | -0.969
10500 | 0.04 | 0.04 | -15.011 | 0 | 219.53 | 0.576 | -0.817
10600 | 0.081 | 0.081 | -15.011 | 0 | 218.999 | 0.349 | -0.514
10700 | 0.121 | 0.15 | -15.027 | 0 | 219.151 | 0.576 | -0.969
10800 | 0.161 | 0.206 | -15.027 | -103.988 | 218.999 | 0.576 | -0.969
10900 | 0.202 | 0.267 | -15.027 | 0 | 219.302 | 0.5 | 0.243
11000 | 0.242 | 0.331 | -15.027 | 0 | 218.772 | 0.349 | -0.514
11100 | 0.282 | 0.383 | -15.011 | 0 | 218.999 | 0.349 | 0.243
11200 | 0.323 | 0.472 | -15.027 | 103.988 | 219.227 | 0.273 | 0.092
11300 | 0.363 | 0.532 | -15.011 | -103.988 | 219.075 | 0.122 | -0.06
11400 | 0.403 | 0.613 | -15.011 | 103.988 | 218.924 | 0.046 | 1.152
11500 | 0.443 | 0.715 | -15.027 | 0 | 218.848 | 0.197 | 1.152
11600 | 0.484 | 0.786 | -15.011 | -103.988 | 218.924 | 0.576 | 2.365
11700 | 0.524 | 0.862 | -14.994 | 103.988 | 218.999 | 1.485 | 4.789
11800 | 0.564 | 0.925 | -14.96 | 103.988 | 218.924 | 2.925 | 7.213
11900 | 0.605 | 0.976 | -14.91 | 207.989 | 219.075 | 5.501 | 10.85
12000 | 0.645 | 1.014 | -14.843 | 311.965 | 218.848 | 8.607 | 15.547
12100 | 0.685 | 1.022 | -14.742 | 415.971 | 218.999 | 14.138 | 21.608
12200 | 0.726 | 1.051 | -14.658 | 623.936 | 219.378 | 21.79 | 31.003
12300 | 0.766 | 1.067 | -14.558 | 519.954 | 219.53 | 28.608 | 40.852
12400 | 0.806 | 1.054 | -14.424 | 623.948 | 219.605 | 37.397 | 51.61
12500 | 0.847 | 1.096 | -14.34 | 831.925 | 218.469 | 44.443 | 60.55
12600 | 0.887 | 1.123 | -14.239 | 519.954 | 219.151 | 50.352 | 68.884
12700 | 0.927 | 1.122 | -14.105 | 623.948 | 219.53 | 57.625 | 77.37
12800 | 0.968 | 1.125 | -13.971 | 831.925 | 218.545 | 63.535 | 84.946
12900 | 1.008 | 1.132 | -13.837 | 831.925 | 218.697 | 68.46 | 90.855
13000 | 1.048 | 1.161 | -13.719 | 831.925 | 219.075 | 71.869 | 95.704
13100 | 1.089 | 1.175 | -13.585 | 727.936 | 218.924 | 75.505 | 99.947
13200 | 1.129 | 1.177 | -13.434 | 831.925 | 219.53 | 77.854 | 104.493
13300 | 1.169 | 1.2 | -13.3 | 935.913 | 218.621 | 80.582 | 108.129
13400 | 1.209 | 1.194 | -13.132 | 831.931 | 218.621 | 82.627 | 110.554
13500 | 1.25 | 1.26 | -13.032 | 1039.908 | 219.302 | 81.036 | 115.402
13600 | 1.29 | 1.293 | -12.898 | 623.942 | 218.772 | 80.506 | 119.797
13700 | 1.33 | 1.282 | -12.713 | 831.925 | 219.151 | 82.021 | 123.736
13800 | 1.371 | 1.309 | -12.562 | 1143.896 | 219.227 | 83.839 | 126.312
13900 | 1.411 | 1.306 | -12.378 | 935.925 | 219.302 | 85.203 | 128.585
14000 | 1.451 | 1.325 | -12.21 | 1143.89 | 219.151 | 85.658 | 129.949
14100 | 1.492 | 1.344 | -12.041 | 1039.913 | 218.697 | 86.491 | 131.616
14200 | 1.532 | 1.353 | -11.857 | 1046.401 | 219.53 | 86.643 | 132.979
14300 | 1.572 | 1.366 | -11.672 | 1143.902 | 219.075 | 87.173 | 134.192
14400 | 1.613 | 1.367 | -11.471 | 1143.896 | 218.772 | 87.476 | 134.798
14500 | 1.653 | 1.389 | -11.287 | 1247.89 | 218.469 | 87.779 | 136.01
14600 | 1.693 | 1.413 | -11.102 | 1143.89 | 219.151 | 87.931 | 136.01
14700 | 1.734 | 1.442 | -10.918 | 1143.908 | 218.697 | 87.627 | 137.98
14800 | 1.774 | 1.425 | -10.683 | 1143.902 | 218.924 | 86.946 | 139.192
14900 | 1.814 | 1.462 | -10.498 | 1455.861 | 219.075 | 88.082 | 139.192
15000 | 1.855 | 1.472 | -10.28 | 1143.902 | 218.621 | 88.158 | 139.647
15100 | 1.895 | 1.482 | -10.062 | 1351.879 | 219.302 | 87.4 | 141.313
15200 | 1.935 | 1.498 | -9.844 | 1351.879 | 218.924 | 87.476 | 141.919
15300 | 1.975 | 1.534 | -9.643 | 1351.879 | 219.302 | 86.946 | 142.98
15400 | 2.016 | 1.508 | -9.375 | 1247.89 | 218.545 | 86.794 | 143.738
15500 | 2.056 | 1.571 | -9.19 | 1663.85 | 219.302 | 86.567 | 145.253
15600 | 2.096 | 1.568 | -8.939 | 1143.902 | 219.378 | 85.733 | 145.708
15700 | 2.137 | 1.553 | -8.671 | 1559.855 | 219.227 | 85.355 | 147.223
15800 | 2.177 | 1.593 | -8.453 | 1663.856 | 219.151 | 86.264 | 147.526
15900 | 2.217 | 1.587 | -8.184 | 1351.879 | 218.924 | 84.824 | 148.283
16000 | 2.258 | 1.621 | -7.949 | 1663.856 | 218.848 | 85.279 | 148.738
16100 | 2.298 | 1.636 | -7.697 | 1455.867 | 219.075 | 84.749 | 149.344
16200 | 2.338 | 1.675 | -7.462 | 1566.361 | 219.075 | 83.764 | 150.102
16300 | 2.379 | 1.702 | -7.211 | 1455.87 | 218.999 | 83.233 | 151.314
16400 | 2.419 | 1.716 | -6.942 | 1559.861 | 219.302 | 81.718 | 153.284
16500 | 2.419 | 1.641 | -6.624 | 1663.853 | 219.227 | 81.491 | 153.89
16600 | 2.419 | 1.629 | -6.372 | 1975.824 | 219.227 | 83.991 | 154.041
16700 | 2.419 | 1.569 | -6.07 | 1559.858 | 218.924 | 85.506 | 152.223
16800 | 2.419 | 1.593 | -5.852 | 1871.832 | 219.227 | 86.112 | 151.162
16900 | 2.419 | 1.567 | -5.584 | 1351.882 | 218.772 | 86.643 | 150.102
17000 | 2.419 | 1.56 | -5.332 | 1663.85 | 219.605 | 86.415 | 149.95
17100 | 2.419 | 1.564 | -5.098 | 1559.864 | 219.151 | 87.097 | 148.587
17200 | 2.419 | 1.538 | -4.829 | 1455.87 | 219.151 | 86.415 | 148.283
17300 | 2.419 | 1.545 | -4.594 | 1663.85 | 219.227 | 87.249 | 148.435
17400 | 2.419 | 1.569 | -4.376 | 1455.87 | 219.53 | 87.173 | 147.526
17500 | 2.419 | 1.578 | -4.142 | 1351.882 | 219.075 | 86.87 | 147.374
17600 | 2.419 | 1.55 | -3.873 | 1455.873 | 218.394 | 85.506 | 148.435
17700 | 2.419 | 1.574 | -3.655 | 1663.848 | 218.772 | 86.491 | 148.435
17800 | 2.419 | 1.58 | -3.419 | 1351.882 | 218.621 | 86.188 | 148.283
17900 | 2.419 | 1.536 | -3.134 | 1462.369 | 218.394 | 85.658 | 148.435
18000 | 2.419 | 1.579 | -2.933 | 1767.844 | 218.166 | 86.794 | 148.132
18100 | 2.419 | 1.584 | -2.698 | 1247.886 | 218.394 | 85.961 | 147.526
18200 | 2.298 | 1.42 | -2.413 | 1455.871 | 218.545 | 85.43 | 148.587
18300 | 2.177 | 1.311 | -2.195 | 1767.841 | 218.848 | 90.279 | 146.768
18400 | 2.056 | 1.19 | -1.977 | 1351.882 | 218.545 | 93.764 | 142.374
18500 | 1.935 | 1.092 | -1.793 | 1351.878 | 218.621 | 96.037 | 137.677
18600 | 1.814 | 1.045 | -1.675 | 1143.897 | 218.621 | 96.492 | 133.889
18700 | 1.693 | 0.955 | -1.524 | 727.936 | 218.545 | 94.749 | 128.585
18800 | 1.572 | 0.886 | -1.407 | 935.916 | 218.015 | 92.855 | 124.797
18900 | 1.451 | 0.805 | -1.29 | 727.936 | 218.318 | 91.264 | 120.403
19000 | 1.33 | 0.746 | -1.206 | 727.935 | 218.394 | 88.309 | 115.251
19100 | 1.209 | 0.707 | -1.156 | 519.955 | 218.469 | 85.127 | 109.645
19200 | 1.089 | 0.64 | -1.088 | 311.973 | 218.545 | 81.718 | 104.493
19300 | 0.968 | 0.594 | -1.055 | 415.962 | 218.697 | 77.324 | 99.189
19400 | 0.847 | 0.52 | -1.005 | 207.981 | 218.999 | 72.854 | 92.977
19500 | 0.726 | 0.451 | -0.971 | 311.973 | 218.394 | 68.99 | 86.613
19600 | 0.605 | 0.385 | -0.954 | 207.981 | 218.772 | 64.671 | 81.309
19700 | 0.484 | 0.307 | -0.938 | 103.989 | 218.848 | 61.035 | 77.521
19800 | 0.363 | 0.201 | -0.904 | 103.992 | 218.545 | 57.701 | 73.127
19900 | 0.242 | 0.117 | -0.904 | 207.981 | 218.999 | 54.216 | 68.733
20000 | 0.121 | 0.003 | -0.887 | 0 | 222.564 | 52.019 | 65.702