## Data
Log File Data
************************
2007-11-11 10:28 | MERIT Configuration Data
Test Description: 17002 8TP 16Bunches 5T
Mode = Triggered
LogFile = C:\MERIT Data\071111 logfile.txt
Trigger-Pulse Delay (s) = 17.570000
FlatTop Pct = 0.600000
Jet Accel Time (s) = 6.000000
Jet Steady State Time (s) = 2.000000
Jet Decel Time (s) = 2.000000
Jet SS Velocity (cm/s) = 1500.000000
Hg Prefill Vol (liter) = 1.000000
Cylinder Retract Speed (cm/s) = 0.500000
Nozzle Dia (cm) = 1.020000
Hg Volume (liter) = 13.700000
Hg Pressure Alarm (bar) = 80.000000
Hg Temperature Alarm (C) = 30.000000
Hyd Fluid Temp Alarm Level (C) = 60.000000
Hg Cyl Inlet Temp Alarm (C) = 30.000000
Sec Air Temp Alarm (C) = 30.000000
Down Pri Win Temp Alarm (C) = 40.000000
Down Bore Air Temp Alarm (min) (C) = 15.000000
Up Bore Air Temp Alarm (min) (C) = 15.000000
Flange Temp Alarm (C) = 40.000000
Upstream Window Alarm (mbar) = 200.000000
Downstream Window Alarm (mbar) = 200.000000
Hg VaporMonitor 1 Alarm (mg/m^3) = 0.050000
Hg VaporMonitor 2 Alarm (mg/m^3) = 0.100000
Time after Trigger | Nominal Command Signal | Actual Command Signal | Syringe Position | Measured Nozzle Velocity | Hg Pressure | Port A Pressure | Port B Pressure
(ms) | (cm/s) | (cm/s) | (cm) | (cm/s) | (bar) | (bar) | (bar)
0 | 0 | 0 | -16.034 | 0 | 0 | 1.258 | -0.817
100 | 0 | 0 | -16.034 | 0 | 0 | 1.334 | -0.363
200 | 0 | 0 | -16.034 | 0 | 0 | 1.258 | -0.817
300 | 0 | 0 | -16.05 | 0 | 0 | 1.41 | -0.817
400 | 0 | 0 | -16.05 | 0 | 0 | 1.182 | -0.666
500 | 0 | 0 | -16.05 | 0 | 0 | 1.334 | -0.514
600 | 0 | 0 | -16.05 | 0 | 0 | 1.334 | -0.817
700 | 0 | 0 | -16.034 | 0 | 0 | 1.182 | 0.092
800 | 0 | 0 | -16.034 | 0 | 0 | 1.182 | -0.817
900 | 0 | 0 | -16.034 | 0 | 0 | 1.334 | -0.969
1000 | 0 | 0 | -16.05 | 0 | 0 | 1.334 | -0.817
1100 | 0 | 0 | -16.05 | 0 | 0 | 1.334 | -0.817
1200 | 0 | 0 | -16.05 | 0 | 0 | 1.334 | -0.969
1300 | 0 | 0 | -16.05 | 0 | 0 | 1.258 | -0.666
1400 | 0 | 0 | -16.05 | 0 | 0 | 1.334 | -0.514
1500 | 0 | 0 | -16.05 | 0 | 0 | 1.258 | -0.817
1600 | 0 | 0 | -16.05 | 0 | 0 | 1.258 | -0.817
1700 | 0 | 0 | -16.034 | 0 | 0 | 1.182 | -0.363
1800 | 0 | 0 | -16.05 | 0 | 0 | 1.182 | -0.363
1900 | 0 | 0 | -16.05 | 0 | 0 | 1.334 | -0.514
2000 | 0 | 0 | -16.084 | 0 | 0 | 1.485 | -0.817
2100 | 0 | 0 | -16.05 | 0 | 0 | 1.334 | -0.969
2200 | 0 | 0 | -16.05 | 0 | 0 | 1.334 | -0.969
2300 | 0 | 0 | -16.05 | 0 | 0 | 1.334 | -0.817
2400 | 0 | 0 | -16.05 | 0 | 0 | 1.334 | -0.969
2500 | 0 | 0 | -16.05 | 0 | 0 | 1.258 | -0.666
2600 | 0 | 0 | -16.084 | 0 | 0 | 1.182 | -0.514
2700 | 0 | 0 | -16.05 | 0 | 0 | 1.182 | -0.363
2800 | 0 | 0 | -16.05 | 0 | 0 | 1.334 | -0.969
2900 | 0 | 0 | -16.05 | 0 | 0 | 1.485 | -0.666
3000 | 0 | 0 | -16.05 | 0 | 0 | 1.182 | -0.666
3100 | 0 | 0 | -16.05 | 0 | 0 | 1.258 | -0.514
3200 | 0 | 0 | -16.05 | 0 | 0 | 1.258 | -0.363
3300 | 0 | 0 | -16.05 | 0 | 0 | 1.485 | -0.666
3400 | 0 | 0 | -16.05 | 0 | 0 | 1.258 | -0.969
3500 | 0 | 0 | -16.084 | 0 | 0 | 1.182 | -0.817
3600 | 0 | 0 | -16.084 | 0 | 0 | 1.182 | -0.817
3700 | 0 | 0 | -16.05 | 0 | 0 | 1.41 | -0.514
3800 | 0 | 0 | -16.05 | 0 | 0 | 1.41 | -0.666
3900 | 0 | 0 | -16.05 | 0 | 0 | 1.258 | -0.969
4000 | 0 | 0 | -16.084 | 0 | 0 | 1.334 | -0.666
4100 | 0 | 0 | -16.084 | 0 | 0 | 1.258 | -0.817
4200 | 0 | 0 | -16.05 | 0 | 0 | 1.334 | -0.514
4300 | 0 | 0 | -16.084 | 0 | 0 | 1.334 | -0.817
4400 | 0 | 0 | -16.084 | 0 | 0 | 1.182 | -0.969
4500 | 0 | 0 | -16.084 | 0 | 0 | 1.334 | -0.817
4600 | 0 | 0 | -16.084 | 0 | 0 | 1.258 | -0.817
4700 | 0 | 0 | -16.05 | 0 | 0 | 1.182 | -0.666
4800 | 0 | 0 | -16.05 | 0 | 0 | 1.258 | -0.817
4900 | 0 | 0 | -16.084 | 0 | 0 | 1.258 | -0.666
5000 | 0 | 0 | -16.084 | 0 | 0 | 1.485 | -0.06
5100 | 0 | 0 | -16.084 | 0 | 0 | 1.258 | -0.969
5200 | 0 | 0 | -16.084 | 0 | 0 | 1.182 | -0.817
5300 | 0 | 0 | -16.084 | 0 | 0 | 1.334 | -0.666
5400 | 0 | 0 | -16.084 | 0 | 0 | 1.107 | -0.817
5500 | 0 | 0 | -16.084 | 0 | 0 | 1.334 | -0.363
5600 | 0 | 0 | -16.084 | 0 | 0 | 1.258 | -0.817
5700 | 0 | 0 | -16.084 | 0 | 0 | 1.334 | -0.817
5800 | 0 | 0 | -16.084 | 0 | 0 | 1.334 | -0.666
5900 | 0 | 0 | -16.084 | 0 | 0 | 1.334 | -0.514
6000 | 0 | 0 | -16.084 | 0 | 0 | 1.334 | -0.514
6100 | 0 | 0 | -16.084 | 0 | 0 | 1.182 | -0.817
6200 | 0 | 0 | -16.084 | 0 | 0 | 1.334 | -0.363
6300 | 0 | 0 | -16.101 | 0 | 0 | 1.182 | -0.514
6400 | 0 | 0 | -16.101 | 0 | 0 | 1.334 | -0.817
6500 | 0 | 0 | -16.084 | 0 | 0 | 1.258 | -0.817
6600 | 0 | 0 | -16.084 | 0 | 0 | 1.41 | -0.666
6700 | 0 | 0 | -16.084 | 0 | 0 | 1.334 | -0.363
6800 | 0 | 0 | -16.101 | 0 | 0 | 1.182 | -0.666
6900 | 0 | 0 | -16.101 | 0 | 0 | 1.258 | -0.969
7000 | 0 | 0 | -16.084 | 0 | 0 | 1.258 | -0.969
7100 | 0 | 0 | -16.101 | 0 | 0 | 1.41 | -0.666
7200 | 0 | 0 | -16.101 | 0 | 0 | 1.334 | -0.666
7300 | 0 | 0 | -16.101 | 0 | 0 | 1.182 | -0.817
7400 | 0 | 0 | -16.101 | 0 | 0 | 1.182 | -0.969
7500 | 0 | 0 | -16.101 | 0 | 0 | 1.258 | -0.969
7600 | 0 | 0 | -16.101 | 0 | 0 | 1.41 | -0.817
7700 | 0 | 0 | -16.101 | 0 | 0 | 1.258 | -0.666
7800 | 0 | 0 | -16.101 | 0 | 0 | 1.182 | -0.514
7900 | 0 | 0 | -16.101 | 0 | 0 | 1.182 | -0.817
8000 | 0 | 0 | -16.101 | 0 | 0 | 1.258 | -0.969
8100 | 0 | 0 | -16.101 | 0 | 0 | 1.182 | -0.969
8200 | 0 | 0 | -16.084 | 0 | 0 | 1.334 | -0.817
8300 | 0 | 0 | -16.084 | 0 | 0 | 1.334 | -0.817
8400 | 0 | 0 | -16.101 | 0 | 0 | 1.182 | -0.666
8500 | 0 | 0 | -16.101 | 0 | 0 | 1.334 | 0.092
8600 | 0 | 0 | -16.101 | 0 | 0 | 1.258 | -0.969
8700 | 0 | 0 | -16.101 | 0 | 0 | 1.182 | -0.817
8800 | 0 | 0 | -16.101 | 0 | 0 | 1.334 | -0.666
8900 | 0 | 0 | -16.101 | 0 | 0 | 1.334 | -0.514
9000 | 0 | 0 | -16.101 | 0 | 0 | 1.258 | -0.666
9100 | 0 | 0 | -16.101 | 0 | 0 | 1.182 | -0.514
9200 | 0 | 0 | -16.117 | 0 | 0 | 1.182 | -0.817
9300 | 0 | 0 | -16.101 | 0 | 0 | 1.258 | -0.817
9400 | 0 | 0 | -16.101 | 0 | 0 | 1.334 | -0.817
9500 | 0 | 0 | -16.101 | 0 | 0 | 1.334 | -0.514
9600 | 0 | 0 | -16.101 | 0 | 0 | 1.41 | -0.969
9700 | 0 | 0 | -16.101 | 0 | 0 | 1.258 | -0.666
9800 | 0 | 0 | -16.101 | 0 | 0 | 1.182 | -0.666
9900 | 0 | 0 | -16.117 | 0 | 0 | 1.258 | -0.666
10000 | 0 | 0 | -16.101 | 0 | 0 | 1.258 | -0.817
10100 | 0 | 0 | -16.101 | 0 | 0 | 1.258 | -0.817
10200 | 0 | 0 | -16.101 | 0 | 0 | 1.41 | -0.817
10300 | 0 | 0 | -16.101 | 0 | 0 | 1.334 | -0.514
10400 | 0 | 0 | -16.101 | 0 | 0 | 1.182 | -0.666
10500 | 0.04 | 0.04 | -16.117 | 0 | 219.53 | 1.258 | -0.666
10600 | 0.081 | 0.064 | -16.101 | 0 | 219.681 | 1.182 | -0.363
10700 | 0.121 | 0.116 | -16.101 | 103.988 | 219.302 | 1.334 | -0.969
10800 | 0.161 | 0.19 | -16.117 | 0 | 219.151 | 1.334 | -0.514
10900 | 0.202 | 0.25 | -16.117 | -103.988 | 219.913 | 1.182 | -0.363
11000 | 0.242 | 0.314 | -16.117 | 0 | 219.913 | 1.031 | -0.817
11100 | 0.282 | 0.383 | -16.117 | 0 | 219.53 | 0.728 | -0.363
11200 | 0.323 | 0.456 | -16.117 | 0 | 219.227 | 0.879 | 0.092
11300 | 0.363 | 0.532 | -16.117 | 0 | 219.681 | 0.425 | 0.698
11400 | 0.403 | 0.596 | -16.101 | 0 | 219.53 | 0.425 | 0.546
11500 | 0.443 | 0.697 | -16.117 | 103.988 | 219.378 | 0.5 | 0.698
11600 | 0.484 | 0.786 | -16.117 | -103.988 | 219.989 | 1.182 | 1.91
11700 | 0.524 | 0.863 | -16.101 | 0 | 219.53 | 2.47 | 4.031
11800 | 0.564 | 0.959 | -16.101 | 103.988 | 219.605 | 4.289 | 6.456
11900 | 0.605 | 1.043 | -16.084 | 0 | 219.302 | 5.652 | 11.002
12000 | 0.645 | 1.064 | -16 | 103.988 | 219.837 | 9.44 | 16.608
12100 | 0.685 | 1.072 | -15.899 | 519.954 | 219.227 | 17.017 | 26.306
12200 | 0.726 | 1.084 | -15.799 | 623.948 | 219.378 | 26.639 | 37.973
12300 | 0.766 | 1.101 | -15.698 | 623.942 | 219.227 | 35.351 | 48.731
12400 | 0.806 | 1.104 | -15.581 | 623.936 | 219.757 | 43.458 | 59.338
12500 | 0.847 | 1.095 | -15.447 | 727.936 | 219.681 | 51.792 | 69.187
12600 | 0.887 | 1.106 | -15.329 | 831.937 | 219.075 | 58.004 | 77.673
12700 | 0.927 | 1.105 | -15.195 | 727.936 | 219.757 | 63.156 | 84.188
12800 | 0.968 | 1.126 | -15.078 | 831.919 | 219.605 | 68.081 | 90.098
12900 | 1.008 | 1.149 | -14.96 | 727.936 | 219.53 | 71.49 | 94.947
13000 | 1.048 | 1.143 | -14.809 | 727.936 | 219.913 | 75.354 | 100.25
13100 | 1.089 | 1.141 | -14.658 | 935.913 | 219.53 | 78.233 | 103.887
13200 | 1.129 | 1.177 | -14.541 | 935.913 | 219.605 | 80.809 | 107.069
13300 | 1.169 | 1.168 | -14.373 | 727.936 | 219.227 | 82.703 | 109.645
13400 | 1.209 | 1.177 | -14.222 | 1039.913 | 219.837 | 84.142 | 111.917
13500 | 1.25 | 1.208 | -14.088 | 935.913 | 219.605 | 85.43 | 113.887
13600 | 1.29 | 1.226 | -13.937 | 831.925 | 219.605 | 85.506 | 116.463
13700 | 1.33 | 1.282 | -13.82 | 935.913 | 220.292 | 81.945 | 122.221
13800 | 1.371 | 1.31 | -13.669 | 727.936 | 219.302 | 83.158 | 124.646
13900 | 1.411 | 1.306 | -13.484 | 935.913 | 218.924 | 83.839 | 127.525
14000 | 1.451 | 1.323 | -13.317 | 1143.902 | 219.681 | 85.43 | 129.949
14100 | 1.492 | 1.347 | -13.149 | 1039.902 | 219.605 | 85.961 | 131.616
14200 | 1.532 | 1.337 | -12.948 | 1039.919 | 219.151 | 86.264 | 132.979
14300 | 1.572 | 1.386 | -12.797 | 1247.878 | 219.757 | 86.718 | 134.495
14400 | 1.613 | 1.368 | -12.579 | 935.925 | 219.605 | 86.718 | 135.707
14500 | 1.653 | 1.405 | -12.411 | 1351.879 | 219.605 | 86.718 | 137.071
14600 | 1.693 | 1.414 | -12.21 | 1039.908 | 219.757 | 87.552 | 137.525
14700 | 1.734 | 1.392 | -11.974 | 1247.89 | 219.757 | 87.476 | 138.434
14800 | 1.774 | 1.427 | -11.79 | 1462.372 | 219.53 | 88.537 | 139.04
14900 | 1.814 | 1.445 | -11.588 | 1143.89 | 219.605 | 88.764 | 139.04
15000 | 1.855 | 1.47 | -11.387 | 1247.89 | 219.605 | 87.931 | 140.404
15100 | 1.895 | 1.465 | -11.152 | 1247.896 | 219.757 | 87.779 | 141.465
15200 | 1.935 | 1.498 | -10.951 | 1455.867 | 219.227 | 87.931 | 142.374
15300 | 1.975 | 1.536 | -10.75 | 1247.884 | 219.53 | 87.703 | 143.132
15400 | 2.016 | 1.525 | -10.498 | 1247.89 | 219.989 | 86.264 | 144.798
15500 | 2.056 | 1.552 | -10.28 | 1559.861 | 219.53 | 86.264 | 145.405
15600 | 2.096 | 1.551 | -10.029 | 1351.879 | 219.53 | 86.112 | 146.92
15700 | 2.137 | 1.537 | -9.761 | 1559.861 | 219.302 | 85.809 | 146.92
15800 | 2.177 | 1.612 | -9.576 | 1663.85 | 219.151 | 86.643 | 147.223
15900 | 2.217 | 1.604 | -9.308 | 1143.902 | 219.302 | 84.976 | 147.829
16000 | 2.258 | 1.585 | -9.023 | 1663.85 | 221.352 | 84.067 | 149.95
16100 | 2.298 | 1.62 | -8.788 | 1767.844 | 219.227 | 85.127 | 149.647
16200 | 2.338 | 1.626 | -8.52 | 1455.867 | 219.605 | 84.142 | 150.859
16300 | 2.379 | 1.672 | -8.285 | 1663.85 | 219.075 | 83.839 | 151.314
16400 | 2.419 | 1.7 | -8.033 | 1455.873 | 219.53 | 83.461 | 151.769
16500 | 2.419 | 1.639 | -7.73 | 1559.861 | 219.605 | 82.097 | 153.132
16600 | 2.419 | 1.646 | -7.496 | 1878.329 | 219.837 | 83.536 | 153.284
16700 | 2.419 | 1.569 | -7.177 | 1455.873 | 219.151 | 84.218 | 152.526
16800 | 2.419 | 1.579 | -6.942 | 1975.827 | 219.989 | 86.188 | 151.465
16900 | 2.419 | 1.584 | -6.707 | 1455.87 | 219.227 | 87.173 | 150.253
17000 | 2.419 | 1.54 | -6.422 | 1455.87 | 219.837 | 86.036 | 149.647
17100 | 2.419 | 1.564 | -6.204 | 1767.838 | 219.837 | 86.794 | 149.041
17200 | 2.419 | 1.555 | -5.953 | 1351.882 | 219.837 | 86.946 | 148.283
17300 | 2.419 | 1.531 | -5.684 | 1559.861 | 219.913 | 86.188 | 148.435
17400 | 2.419 | 1.552 | -5.466 | 1663.853 | 219.837 | 86.946 | 147.677
17500 | 2.419 | 1.542 | -5.215 | 1351.879 | 219.837 | 86.264 | 148.435
17600 | 2.419 | 1.55 | -4.98 | 1559.864 | 217.257 | 86.491 | 148.283
17700 | 2.419 | 1.523 | -4.712 | 1455.87 | 216.651 | 86.264 | 147.98
17800 | 2.419 | 1.583 | -4.527 | 1663.85 | 217.106 | 87.097 | 147.98
17900 | 2.419 | 1.571 | -4.276 | 1143.896 | 216.576 | 85.658 | 147.829
18000 | 2.419 | 1.528 | -3.991 | 1559.861 | 216.803 | 85.43 | 148.738
18100 | 2.298 | 1.447 | -3.789 | 1767.843 | 217.333 | 87.173 | 148.132
18200 | 2.177 | 1.287 | -3.52 | 1247.893 | 216.954 | 90.81 | 145.253
18300 | 2.056 | 1.185 | -3.319 | 1670.348 | 216.651 | 94.143 | 142.374
18400 | 1.935 | 1.099 | -3.151 | 1247.887 | 216.803 | 95.583 | 137.828
18500 | 1.814 | 1.021 | -3 | 1039.908 | 216.5 | 96.264 | 132.828
18600 | 1.693 | 0.964 | -2.883 | 935.921 | 216.954 | 94.749 | 128.737
18700 | 1.572 | 0.878 | -2.749 | 727.935 | 216.5 | 93.234 | 124.646
18800 | 1.451 | 0.832 | -2.665 | 831.923 | 216.576 | 91.037 | 120.706
18900 | 1.33 | 0.771 | -2.581 | 519.952 | 216.879 | 88.082 | 115.251
19000 | 1.209 | 0.7 | -2.497 | 519.957 | 216.727 | 84.9 | 110.554
19100 | 1.089 | 0.632 | -2.43 | 519.954 | 217.03 | 81.566 | 105.856
19200 | 0.968 | 0.57 | -2.38 | 415.962 | 216.5 | 77.778 | 99.492
19300 | 0.847 | 0.513 | -2.346 | 311.971 | 216.879 | 74.824 | 94.189
19400 | 0.726 | 0.443 | -2.313 | 207.983 | 216.576 | 69.066 | 88.583
19500 | 0.605 | 0.377 | -2.296 | 207.981 | 217.03 | 64.899 | 82.522
19600 | 0.484 | 0.3 | -2.279 | 103.99 | 216.5 | 61.792 | 77.976
19700 | 0.363 | 0.211 | -2.262 | 103.991 | 216.121 | 57.929 | 73.582
19800 | 0.242 | 0.11 | -2.246 | 103.99 | 217.03 | 54.898 | 70.399
19900 | 0.121 | 0.013 | -2.246 | 103.991 | 216.803 | 52.625 | 67.217
20000 | 0.121 | 0.003 | -0.887 | 0 | 222.564 | 52.019 | 65.702