## Data
Log File Data
************************
2007-11-11 12:28 | MERIT Configuration Data
Test Description: 17007 4TP 16Bunches 7T
Mode = Triggered
LogFile = C:\MERIT Data\071111 logfile.txt
Trigger-Pulse Delay (s) = 17.570000
FlatTop Pct = 0.600000
Jet Accel Time (s) = 6.000000
Jet Steady State Time (s) = 2.000000
Jet Decel Time (s) = 2.000000
Jet SS Velocity (cm/s) = 1500.000000
Hg Prefill Vol (liter) = 1.000000
Cylinder Retract Speed (cm/s) = 0.500000
Nozzle Dia (cm) = 1.020000
Hg Volume (liter) = 13.700000
Hg Pressure Alarm (bar) = 80.000000
Hg Temperature Alarm (C) = 30.000000
Hyd Fluid Temp Alarm Level (C) = 60.000000
Hg Cyl Inlet Temp Alarm (C) = 30.000000
Sec Air Temp Alarm (C) = 30.000000
Down Pri Win Temp Alarm (C) = 40.000000
Down Bore Air Temp Alarm (min) (C) = 15.000000
Up Bore Air Temp Alarm (min) (C) = 15.000000
Flange Temp Alarm (C) = 40.000000
Upstream Window Alarm (mbar) = 200.000000
Downstream Window Alarm (mbar) = 200.000000
Hg VaporMonitor 1 Alarm (mg/m^3) = 0.050000
Hg VaporMonitor 2 Alarm (mg/m^3) = 0.100000
Time after Trigger | Nominal Command Signal | Actual Command Signal | Syringe Position | Measured Nozzle Velocity | Hg Pressure | Port A Pressure | Port B Pressure
(ms) | (cm/s) | (cm/s) | (cm) | (cm/s) | (bar) | (bar) | (bar)
0 | 0 | 0 | -14.994 | 0 | 0 | 1.334 | 0.395
100 | 0 | 0 | -14.994 | 0 | 0 | 1.334 | 0.243
200 | 0 | 0 | -14.994 | 0 | 0 | 1.41 | 0.395
300 | 0 | 0 | -14.994 | 0 | 0 | 1.258 | 0.546
400 | 0 | 0 | -14.994 | 0 | 0 | 1.334 | 1.304
500 | 0 | 0 | -14.994 | 0 | 0 | 1.182 | 0.698
600 | 0 | 0 | -14.994 | 0 | 0 | 1.41 | 1.001
700 | 0 | 0 | -14.994 | 0 | 0 | 1.41 | 0.243
800 | 0 | 0 | -15.011 | 0 | 0 | 1.41 | 0.243
900 | 0 | 0 | -14.994 | 0 | 0 | 1.258 | 0.395
1000 | 0 | 0 | -14.994 | 0 | 0 | 1.182 | 0.395
1100 | 0 | 0 | -15.011 | 0 | 0 | 1.182 | 0.698
1200 | 0 | 0 | -15.011 | 0 | 0 | 1.182 | 0.698
1300 | 0 | 0 | -15.011 | 0 | 0 | 1.334 | 0.243
1400 | 0 | 0 | -14.994 | 0 | 0 | 1.41 | 0.243
1500 | 0 | 0 | -14.994 | 0 | 0 | 1.334 | 0.243
1600 | 0 | 0 | -15.011 | 0 | 0 | 1.334 | 0.395
1700 | 0 | 0 | -15.011 | 0 | 0 | 1.41 | 0.698
1800 | 0 | 0 | -15.011 | 0 | 0 | 1.182 | 0.546
1900 | 0 | 0 | -15.011 | 0 | 0 | 1.258 | 0.698
2000 | 0 | 0 | -15.011 | 0 | 0 | 1.334 | 0.243
2100 | 0 | 0 | -15.011 | 0 | 0 | 1.41 | 0.243
2200 | 0 | 0 | -15.011 | 0 | 0 | 1.41 | 0.698
2300 | 0 | 0 | -15.027 | 0 | 0 | 1.258 | 1.001
2400 | 0 | 0 | -15.027 | 0 | 0 | 1.182 | 1.152
2500 | 0 | 0 | -15.011 | 0 | 0 | 1.258 | 1.001
2600 | 0 | 0 | -15.011 | 0 | 0 | 1.41 | 0.243
2700 | 0 | 0 | -15.027 | 0 | 0 | 1.41 | 0.546
2800 | 0 | 0 | -15.011 | 0 | 0 | 1.258 | 0.546
2900 | 0 | 0 | -15.011 | 0 | 0 | 1.182 | 0.395
3000 | 0 | 0 | -15.011 | 0 | 0 | 1.334 | 1.001
3100 | 0 | 0 | -15.011 | 0 | 0 | 1.258 | 0.546
3200 | 0 | 0 | -15.011 | 0 | 0 | 1.334 | 0.546
3300 | 0 | 0 | -15.011 | 0 | 0 | 1.258 | 0.395
3400 | 0 | 0 | -15.011 | 0 | 0 | 1.258 | 0.698
3500 | 0 | 0 | -15.027 | 0 | 0 | 1.334 | 0.849
3600 | 0 | 0 | -15.027 | 0 | 0 | 1.258 | 0.546
3700 | 0 | 0 | -15.011 | 0 | 0 | 1.258 | 0.395
3800 | 0 | 0 | -15.027 | 0 | 0 | 1.334 | 0.546
3900 | 0 | 0 | -15.027 | 0 | 0 | 1.182 | 0.698
4000 | 0 | 0 | -15.027 | 0 | 0 | 1.41 | 0.849
4100 | 0 | 0 | -15.027 | 0 | 0 | 1.41 | 0.092
4200 | 0 | 0 | -15.027 | 0 | 0 | 1.258 | 0.395
4300 | 0 | 0 | -15.027 | 0 | 0 | 1.258 | 0.243
4400 | 0 | 0 | -15.044 | 0 | 0 | 1.182 | 0.395
4500 | 0 | 0 | -15.027 | 0 | 0 | 1.182 | 0.395
4600 | 0 | 0 | -15.027 | 0 | 0 | 1.258 | 0.849
4700 | 0 | 0 | -15.027 | 0 | 0 | 1.334 | 0.243
4800 | 0 | 0 | -15.027 | 0 | 0 | 1.258 | 0.546
4900 | 0 | 0 | -15.027 | 0 | 0 | 1.182 | 0.243
5000 | 0 | 0 | -15.027 | 0 | 0 | 1.182 | 0.395
5100 | 0 | 0 | -15.044 | 0 | 0 | 1.334 | 0.698
5200 | 0 | 0 | -15.027 | 0 | 0 | 1.41 | 0.698
5300 | 0 | 0 | -15.044 | 0 | 0 | 1.334 | 0.546
5400 | 0 | 0 | -15.044 | 0 | 0 | 1.485 | 0.546
5500 | 0 | 0 | -15.044 | 0 | 0 | 1.334 | 0.849
5600 | 0 | 0 | -15.044 | 0 | 0 | 1.182 | 0.395
5700 | 0 | 0 | -15.044 | 0 | 0 | 1.334 | 0.698
5800 | 0 | 0 | -15.044 | 0 | 0 | 1.334 | 0.546
5900 | 0 | 0 | -15.044 | 0 | 0 | 1.41 | 0.698
6000 | 0 | 0 | -15.044 | 0 | 0 | 1.258 | 0.698
6100 | 0 | 0 | -15.044 | 0 | 0 | 1.334 | 0.395
6200 | 0 | 0 | -15.044 | 0 | 0 | 1.258 | 0.243
6300 | 0 | 0 | -15.044 | 0 | 0 | 1.182 | 0.395
6400 | 0 | 0 | -15.044 | 0 | 0 | 1.258 | 0.092
6500 | 0 | 0 | -15.044 | 0 | 0 | 1.258 | 0.395
6600 | 0 | 0 | -15.061 | 0 | 0 | 1.334 | 0.698
6700 | 0 | 0 | -15.044 | 0 | 0 | 1.41 | 0.698
6800 | 0 | 0 | -15.044 | 0 | 0 | 1.41 | 0.395
6900 | 0 | 0 | -15.044 | 0 | 0 | 1.182 | 0.395
7000 | 0 | 0 | -15.044 | 0 | 0 | 1.182 | 0.698
7100 | 0 | 0 | -15.044 | 0 | 0 | 1.334 | 0.698
7200 | 0 | 0 | -15.044 | 0 | 0 | 1.41 | 0.546
7300 | 0 | 0 | -15.044 | 0 | 0 | 1.485 | 0.849
7400 | 0 | 0 | -15.061 | 0 | 0 | 1.182 | 0.243
7500 | 0 | 0 | -15.061 | 0 | 0 | 1.258 | 0.395
7600 | 0 | 0 | -15.044 | 0 | 0 | 1.258 | 0.395
7700 | 0 | 0 | -15.061 | 0 | 0 | 1.258 | 0.243
7800 | 0 | 0 | -15.061 | 0 | 0 | 1.41 | 0.395
7900 | 0 | 0 | -15.061 | 0 | 0 | 1.334 | 0.698
8000 | 0 | 0 | -15.061 | 0 | 0 | 1.334 | 0.698
8100 | 0 | 0 | -15.061 | 0 | 0 | 1.182 | 0.243
8200 | 0 | 0 | -15.061 | 0 | 0 | 1.334 | 0.698
8300 | 0 | 0 | -15.061 | 0 | 0 | 1.258 | 0.698
8400 | 0 | 0 | -15.061 | 0 | 0 | 1.41 | 0.546
8500 | 0 | 0 | -15.061 | 0 | 0 | 1.334 | 0.546
8600 | 0 | 0 | -15.061 | 0 | 0 | 1.41 | 0.546
8700 | 0 | 0 | -15.061 | 0 | 0 | 1.485 | 0.546
8800 | 0 | 0 | -15.061 | 0 | 0 | 1.41 | 0.849
8900 | 0 | 0 | -15.078 | 0 | 0 | 1.334 | 0.849
9000 | 0 | 0 | -15.061 | 0 | 0 | 1.258 | 0.698
9100 | 0 | 0 | -15.061 | 0 | 0 | 1.334 | 0.243
9200 | 0 | 0 | -15.061 | 0 | 0 | 1.182 | 0.849
9300 | 0 | 0 | -15.078 | 0 | 0 | 1.41 | 0.243
9400 | 0 | 0 | -15.061 | 0 | 0 | 1.561 | 0.546
9500 | 0 | 0 | -15.078 | 0 | 0 | 1.334 | 0.395
9600 | 0 | 0 | -15.078 | 0 | 0 | 1.182 | 0.243
9700 | 0 | 0 | -15.061 | 0 | 0 | 1.334 | 0.849
9800 | 0 | 0 | -15.078 | 0 | 0 | 1.182 | 0.698
9900 | 0 | 0 | -15.061 | 0 | 0 | 1.258 | 0.395
10000 | 0 | 0 | -15.061 | 0 | 0 | 1.41 | 0.092
10100 | 0 | 0 | -15.078 | 0 | 0 | 1.41 | 1.152
10200 | 0 | 0 | -15.078 | 0 | 0 | 1.334 | 0.849
10300 | 0 | 0 | -15.078 | 0 | 0 | 1.258 | 0.698
10400 | 0 | 0 | -15.078 | 0 | 0 | 1.182 | 0.849
10500 | 0.04 | 0.04 | -15.078 | 0 | 205.668 | 1.258 | 0.395
10600 | 0.081 | 0.081 | -15.078 | 0 | 205.744 | 1.41 | 0.395
10700 | 0.121 | 0.133 | -15.078 | 0 | 205.82 | 1.334 | 0.698
10800 | 0.161 | 0.189 | -15.078 | 0 | 205.971 | 1.258 | 1.152
10900 | 0.202 | 0.233 | -15.061 | 0 | 205.668 | 1.334 | 1.001
11000 | 0.242 | 0.315 | -15.078 | 103.988 | 205.29 | 1.334 | 0.849
11100 | 0.282 | 0.383 | -15.078 | -103.988 | 205.29 | 1.107 | 1.001
11200 | 0.323 | 0.456 | -15.078 | 0 | 205.668 | 0.955 | 1.001
11300 | 0.363 | 0.532 | -15.078 | 0 | 206.123 | 0.879 | 1.152
11400 | 0.403 | 0.63 | -15.094 | 0 | 206.047 | 0.804 | 1.91
11500 | 0.443 | 0.681 | -15.061 | -104 | 205.365 | 1.107 | 2.365
11600 | 0.484 | 0.769 | -15.061 | 207.989 | 206.047 | 1.788 | 3.88
11700 | 0.524 | 0.845 | -15.044 | 0 | 205.668 | 2.546 | 6.607
11800 | 0.564 | 0.908 | -15.011 | 103.994 | 206.123 | 4.44 | 9.032
11900 | 0.605 | 0.959 | -14.96 | 207.977 | 205.744 | 7.471 | 14.032
12000 | 0.645 | 0.981 | -14.876 | 311.977 | 205.29 | 12.85 | 20.851
12100 | 0.685 | 1.022 | -14.809 | 519.948 | 205.668 | 19.441 | 28.73
12200 | 0.726 | 1.017 | -14.692 | 415.965 | 206.199 | 28.608 | 39.943
12300 | 0.766 | 1.033 | -14.591 | 727.936 | 206.047 | 35.957 | 49.641
12400 | 0.806 | 1.071 | -14.507 | 623.948 | 205.668 | 42.928 | 58.126
12500 | 0.847 | 1.045 | -14.357 | 519.942 | 205.82 | 50.58 | 68.884
12600 | 0.887 | 1.073 | -14.256 | 935.925 | 205.744 | 56.944 | 76.006
12700 | 0.927 | 1.089 | -14.139 | 623.948 | 205.744 | 61.944 | 81.915
12800 | 0.968 | 1.092 | -14.004 | 727.936 | 206.047 | 67.02 | 88.734
12900 | 1.008 | 1.115 | -13.887 | 831.925 | 205.29 | 70.96 | 93.734
13000 | 1.048 | 1.127 | -13.753 | 727.931 | 205.896 | 74.369 | 98.432
13100 | 1.089 | 1.141 | -13.619 | 831.925 | 206.047 | 77.627 | 102.674
13200 | 1.129 | 1.177 | -13.501 | 831.925 | 205.668 | 79.369 | 106.311
13300 | 1.169 | 1.217 | -13.384 | 727.936 | 205.668 | 78.839 | 111.766
13400 | 1.209 | 1.194 | -13.199 | 727.936 | 206.047 | 79.521 | 116.918
13500 | 1.25 | 1.243 | -13.082 | 1143.89 | 205.593 | 82.021 | 119.342
13600 | 1.29 | 1.243 | -12.914 | 727.936 | 210.137 | 83.688 | 121.464
13700 | 1.33 | 1.249 | -12.747 | 1039.913 | 206.35 | 84.673 | 125.1
13800 | 1.371 | 1.275 | -12.596 | 1039.902 | 205.744 | 86.188 | 126.767
13900 | 1.411 | 1.272 | -12.411 | 935.913 | 205.441 | 86.946 | 128.434
14000 | 1.451 | 1.291 | -12.244 | 1143.908 | 205.365 | 87.627 | 129.646
14100 | 1.492 | 1.311 | -12.075 | 1039.902 | 205.971 | 87.779 | 130.252
14200 | 1.532 | 1.32 | -11.89 | 1046.413 | 208.547 | 88.082 | 131.919
14300 | 1.572 | 1.333 | -11.706 | 1143.89 | 205.365 | 88.082 | 133.434
14400 | 1.613 | 1.35 | -11.521 | 1143.902 | 206.047 | 88.461 | 134.343
14500 | 1.653 | 1.356 | -11.32 | 1143.896 | 205.744 | 88.537 | 135.252
14600 | 1.693 | 1.396 | -11.152 | 1247.89 | 206.047 | 88.84 | 136.616
14700 | 1.734 | 1.409 | -10.951 | 1039.913 | 207.259 | 88.915 | 137.374
14800 | 1.774 | 1.392 | -10.716 | 1247.884 | 205.896 | 88.234 | 139.192
14900 | 1.814 | 1.412 | -10.515 | 1455.867 | 205.668 | 89.143 | 139.04
15000 | 1.855 | 1.438 | -10.314 | 1247.896 | 206.047 | 88.991 | 139.495
15100 | 1.895 | 1.465 | -10.113 | 1247.89 | 206.199 | 88.84 | 140.404
15200 | 1.935 | 1.464 | -9.878 | 1247.884 | 205.441 | 88.234 | 141.313
15300 | 1.975 | 1.501 | -9.677 | 1455.867 | 205.971 | 88.082 | 142.829
15400 | 2.016 | 1.508 | -9.442 | 1247.89 | 205.441 | 88.082 | 143.132
15500 | 2.056 | 1.504 | -9.19 | 1455.873 | 205.365 | 87.173 | 145.101
15600 | 2.096 | 1.534 | -8.972 | 1559.861 | 205.82 | 87.249 | 145.405
15700 | 2.137 | 1.503 | -8.687 | 1351.879 | 205.896 | 86.946 | 145.859
15800 | 2.177 | 1.56 | -8.486 | 1767.838 | 206.047 | 87.249 | 146.314
15900 | 2.217 | 1.554 | -8.218 | 1247.896 | 206.047 | 85.355 | 147.677
16000 | 2.258 | 1.57 | -7.966 | 1663.844 | 205.971 | 86.264 | 148.283
16100 | 2.298 | 1.602 | -7.73 | 1559.867 | 205.971 | 86.34 | 148.587
16200 | 2.338 | 1.642 | -7.496 | 1462.363 | 205.896 | 84.597 | 149.496
16300 | 2.379 | 1.635 | -7.211 | 1455.873 | 205.744 | 83.764 | 150.859
16400 | 2.419 | 1.682 | -6.976 | 1767.844 | 205.896 | 83.839 | 151.769
16500 | 2.419 | 1.658 | -6.707 | 1455.87 | 206.047 | 82.627 | 152.829
16600 | 2.419 | 1.579 | -6.389 | 1663.853 | 205.365 | 82.324 | 154.041
16700 | 2.419 | 1.553 | -6.12 | 1975.824 | 206.123 | 86.112 | 152.526
16800 | 2.419 | 1.543 | -5.869 | 1663.85 | 205.82 | 87.627 | 150.253
16900 | 2.419 | 1.55 | -5.634 | 1559.864 | 205.668 | 87.779 | 149.647
17000 | 2.419 | 1.543 | -5.383 | 1455.87 | 206.35 | 87.173 | 148.587
17100 | 2.419 | 1.548 | -5.148 | 1559.861 | 205.441 | 87.173 | 148.738
17200 | 2.419 | 1.555 | -4.913 | 1455.87 | 205.971 | 87.097 | 148.132
17300 | 2.419 | 1.495 | -4.611 | 1455.87 | 205.744 | 86.567 | 148.435
17400 | 2.419 | 1.535 | -4.41 | 1871.832 | 205.744 | 87.703 | 148.283
17500 | 2.419 | 1.528 | -4.158 | 1247.887 | 205.82 | 87.855 | 146.92
17600 | 2.419 | 1.516 | -3.907 | 1559.858 | 206.047 | 87.249 | 147.677
17700 | 2.419 | 1.523 | -3.672 | 1559.867 | 190.515 | 88.082 | 147.071
17800 | 2.419 | 1.529 | -3.436 | 1455.87 | 190.439 | 87.779 | 146.92
17900 | 2.419 | 1.52 | -3.185 | 1462.371 | 190.136 | 87.249 | 146.92
18000 | 2.419 | 1.546 | -2.967 | 1559.858 | 190.363 | 87.4 | 147.526
18100 | 2.298 | 1.396 | -2.698 | 1351.877 | 190.136 | 86.188 | 147.98
18200 | 2.177 | 1.27 | -2.464 | 1663.854 | 190.515 | 90.506 | 145.101
18300 | 2.056 | 1.166 | -2.262 | 1455.87 | 190.969 | 96.34 | 142.222
18400 | 1.935 | 1.066 | -2.078 | 1247.887 | 190.439 | 97.704 | 136.616
18500 | 1.814 | 0.99 | -1.927 | 1143.9 | 191.12 | 97.098 | 133.434
18600 | 1.693 | 0.931 | -1.81 | 935.916 | 190.59 | 95.734 | 128.585
18700 | 1.572 | 0.879 | -1.709 | 727.935 | 190.59 | 94.446 | 124.646
18800 | 1.451 | 0.831 | -1.625 | 623.944 | 190.363 | 91.643 | 120.706
18900 | 1.33 | 0.738 | -1.508 | 519.955 | 190.363 | 89.143 | 116.009
19000 | 1.209 | 0.684 | -1.441 | 727.935 | 190.363 | 86.87 | 111.614
19100 | 1.089 | 0.633 | -1.39 | 415.962 | 190.666 | 83.688 | 106.159
19200 | 0.968 | 0.553 | -1.323 | 311.973 | 190.439 | 78.309 | 99.795
19300 | 0.847 | 0.479 | -1.273 | 415.962 | 190.363 | 74.521 | 95.098
19400 | 0.726 | 0.426 | -1.256 | 311.973 | 190.287 | 70.278 | 89.492
19500 | 0.605 | 0.328 | -1.206 | 103.989 | 190.666 | 67.172 | 84.037
19600 | 0.484 | 0.267 | -1.206 | 311.973 | 190.515 | 62.777 | 79.643
19700 | 0.363 | 0.177 | -1.189 | 0 | 190.136 | 60.126 | 75.854
19800 | 0.242 | 0.093 | -1.189 | 103.989 | 190.06 | 57.777 | 71.763
19900 | 0.121 | 0 | -1.172 | 0 | 192.408 | 54.368 | 68.581
20000 | 0.121 | 0 | -0.602 | 0 | 203.169 | 53.231 | 66.914