## Data
Log File Data
************************
2007-11-11 16:38 | MERIT Configuration Data
Test Description: 17016 4TP 8Bunches 7T
Mode = Triggered
LogFile = C:\MERIT Data\071111 logfile.txt
Trigger-Pulse Delay (s) = 17.570000
FlatTop Pct = 0.600000
Jet Accel Time (s) = 6.000000
Jet Steady State Time (s) = 2.000000
Jet Decel Time (s) = 2.000000
Jet SS Velocity (cm/s) = 1500.000000
Hg Prefill Vol (liter) = 1.000000
Cylinder Retract Speed (cm/s) = 0.500000
Nozzle Dia (cm) = 1.020000
Hg Volume (liter) = 13.700000
Hg Pressure Alarm (bar) = 80.000000
Hg Temperature Alarm (C) = 30.000000
Hyd Fluid Temp Alarm Level (C) = 60.000000
Hg Cyl Inlet Temp Alarm (C) = 30.000000
Sec Air Temp Alarm (C) = 30.000000
Down Pri Win Temp Alarm (C) = 40.000000
Down Bore Air Temp Alarm (min) (C) = 15.000000
Up Bore Air Temp Alarm (min) (C) = 15.000000
Flange Temp Alarm (C) = 40.000000
Upstream Window Alarm (mbar) = 200.000000
Downstream Window Alarm (mbar) = 200.000000
Hg VaporMonitor 1 Alarm (mg/m^3) = 0.050000
Hg VaporMonitor 2 Alarm (mg/m^3) = 0.100000
Time after Trigger | Nominal Command Signal | Actual Command Signal | Syringe Position | Measured Nozzle Velocity | Hg Pressure | Port A Pressure | Port B Pressure
(ms) | (cm/s) | (cm/s) | (cm) | (cm/s) | (bar) | (bar) | (bar)
0 | 0 | 0 | -14.742 | 0 | 0 | 1.334 | 0.849
100 | 0 | 0 | -14.742 | 0 | 0 | 1.41 | 0.849
200 | 0 | 0 | -14.742 | 0 | 0 | 1.334 | 0.849
300 | 0 | 0 | -14.742 | 0 | 0 | 1.334 | 1.152
400 | 0 | 0 | -14.742 | 0 | 0 | 1.182 | 0.849
500 | 0 | 0 | -14.742 | 0 | 0 | 1.182 | 0.698
600 | 0 | 0 | -14.742 | 0 | 0 | 1.258 | 0.698
700 | 0 | 0 | -14.742 | 0 | 0 | 1.334 | 0.849
800 | 0 | 0 | -14.742 | 0 | 0 | 1.334 | 0.849
900 | 0 | 0 | -14.742 | 0 | 0 | 1.41 | 1.152
1000 | 0 | 0 | -14.742 | 0 | 0 | 1.334 | 1.304
1100 | 0 | 0 | -14.742 | 0 | 0 | 1.258 | 1.001
1200 | 0 | 0 | -14.759 | 0 | 0 | 1.258 | 0.546
1300 | 0 | 0 | -14.759 | 0 | 0 | 1.182 | 0.395
1400 | 0 | 0 | -14.759 | 0 | 0 | 1.258 | 0.243
1500 | 0 | 0 | -14.759 | 0 | 0 | 1.258 | 0.546
1600 | 0 | 0 | -14.759 | 0 | 0 | 1.334 | 0.849
1700 | 0 | 0 | -14.742 | 0 | 0 | 1.41 | 0.546
1800 | 0 | 0 | -14.759 | 0 | 0 | 1.258 | 0.698
1900 | 0 | 0 | -14.759 | 0 | 0 | 1.107 | 0.698
2000 | 0 | 0 | -14.759 | 0 | 0 | 1.334 | 0.395
2100 | 0 | 0 | -14.759 | 0 | 0 | 1.41 | 0.698
2200 | 0 | 0 | -14.759 | 0 | 0 | 1.41 | 0.849
2300 | 0 | 0 | -14.759 | 0 | 0 | 1.258 | 1.001
2400 | 0 | 0 | -14.759 | 0 | 0 | 1.258 | 0.698
2500 | 0 | 0 | -14.759 | 0 | 0 | 1.182 | 0.698
2600 | 0 | 0 | -14.759 | 0 | 0 | 1.258 | 0.849
2700 | 0 | 0 | -14.776 | 0 | 0 | 1.182 | 0.243
2800 | 0 | 0 | -14.759 | 0 | 0 | 1.182 | 0.849
2900 | 0 | 0 | -14.759 | 0 | 0 | 1.258 | 0.546
3000 | 0 | 0 | -14.759 | 0 | 0 | 1.485 | 0.546
3100 | 0 | 0 | -14.759 | 0 | 0 | 1.41 | 0.546
3200 | 0 | 0 | -14.776 | 0 | 0 | 1.258 | 0.849
3300 | 0 | 0 | -14.776 | 0 | 0 | 1.182 | 0.395
3400 | 0 | 0 | -14.776 | 0 | 0 | 1.182 | 0.698
3500 | 0 | 0 | -14.759 | 0 | 0 | 1.258 | 0.849
3600 | 0 | 0 | -14.759 | 0 | 0 | 1.41 | 0.546
3700 | 0 | 0 | -14.776 | 0 | 0 | 1.334 | 0.849
3800 | 0 | 0 | -14.776 | 0 | 0 | 1.485 | 0.849
3900 | 0 | 0 | -14.776 | 0 | 0 | 1.41 | 0.395
4000 | 0 | 0 | -14.776 | 0 | 0 | 1.182 | 1.304
4100 | 0 | 0 | -14.776 | 0 | 0 | 1.258 | 1.304
4200 | 0 | 0 | -14.776 | 0 | 0 | 1.182 | 0.698
4300 | 0 | 0 | -14.776 | 0 | 0 | 1.258 | 0.546
4400 | 0 | 0 | -14.776 | 0 | 0 | 1.258 | 0.243
4500 | 0 | 0 | -14.809 | 0 | 0 | 1.41 | 0.243
4600 | 0 | 0 | -14.809 | 0 | 0 | 1.334 | 0.698
4700 | 0 | 0 | -14.776 | 0 | 0 | 1.258 | 1.001
4800 | 0 | 0 | -14.776 | 0 | 0 | 1.258 | 0.546
4900 | 0 | 0 | -14.776 | 0 | 0 | 1.258 | 0.698
5000 | 0 | 0 | -14.809 | 0 | 0 | 1.41 | 0.546
5100 | 0 | 0 | -14.809 | 0 | 0 | 1.334 | 0.698
5200 | 0 | 0 | -14.809 | 0 | 0 | 1.258 | 0.546
5300 | 0 | 0 | -14.809 | 0 | 0 | 1.258 | 0.698
5400 | 0 | 0 | -14.809 | 0 | 0 | 1.258 | 0.546
5500 | 0 | 0 | -14.809 | 0 | 0 | 1.334 | 0.395
5600 | 0 | 0 | -14.809 | 0 | 0 | 1.41 | 0.395
5700 | 0 | 0 | -14.809 | 0 | 0 | 1.334 | 0.395
5800 | 0 | 0 | -14.809 | 0 | 0 | 1.41 | 0.546
5900 | 0 | 0 | -14.809 | 0 | 0 | 1.182 | 0.698
6000 | 0 | 0 | -14.809 | 0 | 0 | 1.258 | 0.849
6100 | 0 | 0 | -14.809 | 0 | 0 | 1.182 | 1.001
6200 | 0 | 0 | -14.809 | 0 | 0 | 1.182 | 0.698
6300 | 0 | 0 | -14.809 | 0 | 0 | 1.41 | 0.546
6400 | 0 | 0 | -14.809 | 0 | 0 | 1.258 | 0.546
6500 | 0 | 0 | -14.826 | 0 | 0 | 1.334 | 0.849
6600 | 0 | 0 | -14.809 | 0 | 0 | 1.334 | 0.395
6700 | 0 | 0 | -14.809 | 0 | 0 | 1.258 | 0.243
6800 | 0 | 0 | -14.826 | 0 | 0 | 1.182 | 0.395
6900 | 0 | 0 | -14.826 | 0 | 0 | 1.258 | 0.243
7000 | 0 | 0 | -14.826 | 0 | 0 | 1.258 | 0.546
7100 | 0 | 0 | -14.826 | 0 | 0 | 1.334 | 1.001
7200 | 0 | 0 | -14.826 | 0 | 0 | 1.41 | 0.243
7300 | 0 | 0 | -14.826 | 0 | 0 | 1.334 | 0.546
7400 | 0 | 0 | -14.826 | 0 | 0 | 1.41 | 0.698
7500 | 0 | 0 | -14.826 | 0 | 0 | 1.334 | 0.546
7600 | 0 | 0 | -14.826 | 0 | 0 | 1.182 | 0.395
7700 | 0 | 0 | -14.826 | 0 | 0 | 1.258 | 0.698
7800 | 0 | 0 | -14.826 | 0 | 0 | 1.485 | 0.395
7900 | 0 | 0 | -14.826 | 0 | 0 | 1.258 | 0.243
8000 | 0 | 0 | -14.826 | 0 | 0 | 1.258 | 0.698
8100 | 0 | 0 | -14.826 | 0 | 0 | 1.258 | 0.849
8200 | 0 | 0 | -14.826 | 0 | 0 | 1.182 | 0.243
8300 | 0 | 0 | -14.826 | 0 | 0 | 1.334 | 0.698
8400 | 0 | 0 | -14.843 | 0 | 0 | 1.485 | 0.546
8500 | 0 | 0 | -14.826 | 0 | 0 | 1.485 | 0.546
8600 | 0 | 0 | -14.843 | 0 | 0 | 1.258 | 0.546
8700 | 0 | 0 | -14.826 | 0 | 0 | 1.182 | 0.546
8800 | 0 | 0 | -14.826 | 0 | 0 | 1.334 | 1.304
8900 | 0 | 0 | -14.843 | 0 | 0 | 1.41 | 0.849
9000 | 0 | 0 | -14.843 | 0 | 0 | 1.41 | 0.849
9100 | 0 | 0 | -14.843 | 0 | 0 | 1.334 | 1.001
9200 | 0 | 0 | -14.843 | 0 | 0 | 1.258 | 0.395
9300 | 0 | 0 | -14.843 | 0 | 0 | 1.182 | 0.243
9400 | 0 | 0 | -14.826 | 0 | 0 | 1.258 | 0.546
9500 | 0 | 0 | -14.843 | 0 | 0 | 1.485 | 0.698
9600 | 0 | 0 | -14.843 | 0 | 0 | 1.334 | 0.395
9700 | 0 | 0 | -14.843 | 0 | 0 | 1.334 | 0.395
9800 | 0 | 0 | -14.843 | 0 | 0 | 1.258 | 0.092
9900 | 0 | 0 | -14.843 | 0 | 0 | 1.182 | 0.395
10000 | 0 | 0 | -14.843 | 0 | 0 | 1.182 | 0.395
10100 | 0 | 0 | -14.843 | 0 | 0 | 1.258 | 0.698
10200 | 0 | 0 | -14.843 | 0 | 0 | 1.182 | 0.395
10300 | 0 | 0 | -14.843 | 0 | 0 | 1.258 | 0.395
10400 | 0 | 0 | -14.843 | 0 | 0 | 1.485 | 0.849
10500 | 0.04 | 0.04 | -14.86 | 0 | 234.759 | 1.182 | 0.243
10600 | 0.081 | 0.064 | -14.843 | 0 | 234.759 | 1.485 | 0.546
10700 | 0.121 | 0.116 | -14.843 | 104 | 227.26 | 1.334 | 0.395
10800 | 0.161 | 0.173 | -14.843 | 0 | 238.319 | 1.258 | 0.698
10900 | 0.202 | 0.233 | -14.843 | 0 | 242.036 | 1.182 | 0.546
11000 | 0.242 | 0.314 | -14.86 | 0 | 236.804 | 1.031 | 0.849
11100 | 0.282 | 0.366 | -14.843 | -104 | 233.85 | 1.107 | 1.304
11200 | 0.323 | 0.439 | -14.843 | 104 | 233.093 | 1.182 | 1.001
11300 | 0.363 | 0.515 | -14.843 | 0 | 232.335 | 0.879 | 1.304
11400 | 0.403 | 0.596 | -14.843 | 0 | 235.668 | 0.728 | 1.759
11500 | 0.443 | 0.681 | -14.843 | 0 | 233.169 | 0.728 | 2.365
11600 | 0.484 | 0.77 | -14.843 | 0 | 235.062 | 0.955 | 3.425
11700 | 0.524 | 0.845 | -14.826 | 0 | 239.001 | 2.243 | 6.001
11800 | 0.564 | 0.875 | -14.759 | 103.988 | 240.975 | 4.592 | 8.729
11900 | 0.605 | 0.942 | -14.725 | 415.959 | 233.775 | 7.774 | 12.82
12000 | 0.645 | 0.963 | -14.642 | 207.989 | 235.592 | 13.001 | 19.79
12100 | 0.685 | 1.005 | -14.575 | 519.942 | 237.41 | 19.214 | 27.518
12200 | 0.726 | 1.034 | -14.491 | 415.971 | 233.775 | 27.472 | 37.519
12300 | 0.766 | 1.05 | -14.39 | 519.954 | 231.654 | 33.836 | 46.155
12400 | 0.806 | 1.054 | -14.273 | 623.936 | 233.775 | 43.458 | 58.126
12500 | 0.847 | 1.078 | -14.172 | 727.936 | 236.88 | 50.277 | 67.066
12600 | 0.887 | 1.107 | -14.071 | 623.948 | 236.804 | 56.944 | 74.794
12700 | 0.927 | 1.088 | -13.921 | 623.942 | 237.789 | 62.626 | 81.764
12800 | 0.968 | 1.125 | -13.82 | 935.913 | 237.562 | 67.172 | 88.734
12900 | 1.008 | 1.115 | -13.669 | 623.948 | 239.309 | 72.475 | 94.037
13000 | 1.048 | 1.109 | -13.518 | 935.913 | 241.581 | 75.733 | 98.129
13100 | 1.089 | 1.125 | -13.384 | 935.925 | 240.672 | 78.687 | 102.371
13200 | 1.129 | 1.143 | -13.25 | 831.925 | 238.016 | 81.112 | 105.25
13300 | 1.169 | 1.15 | -13.099 | 831.925 | 238.925 | 82.854 | 107.978
13400 | 1.209 | 1.194 | -12.981 | 935.913 | 239.687 | 83.764 | 111.766
13500 | 1.25 | 1.225 | -12.847 | 727.936 | 238.925 | 83.082 | 114.948
13600 | 1.29 | 1.244 | -12.696 | 831.925 | 234.002 | 82.248 | 119.797
13700 | 1.33 | 1.265 | -12.545 | 935.925 | 237.259 | 84.218 | 122.524
13800 | 1.371 | 1.309 | -12.411 | 935.913 | 243.475 | 85.203 | 125.1
13900 | 1.411 | 1.272 | -12.193 | 831.925 | 239.687 | 85.733 | 128.282
14000 | 1.451 | 1.289 | -12.024 | 1351.879 | 232.108 | 87.324 | 130.252
14100 | 1.492 | 1.312 | -11.857 | 1046.401 | 239.763 | 87.779 | 131.01
14200 | 1.532 | 1.336 | -11.689 | 1039.913 | 238.319 | 87.931 | 132.222
14300 | 1.572 | 1.316 | -11.471 | 1039.908 | 234.078 | 88.385 | 133.737
14400 | 1.613 | 1.383 | -11.337 | 1351.879 | 234.759 | 88.84 | 134.04
14500 | 1.653 | 1.337 | -11.085 | 831.925 | 237.865 | 88.764 | 135.252
14600 | 1.693 | 1.381 | -10.918 | 1559.861 | 240.748 | 88.764 | 136.465
14700 | 1.734 | 1.392 | -10.716 | 1039.913 | 237.335 | 89.597 | 136.768
14800 | 1.774 | 1.391 | -10.498 | 1247.878 | 241.202 | 88.764 | 137.828
14900 | 1.814 | 1.412 | -10.297 | 1351.885 | 239.233 | 89.597 | 138.131
15000 | 1.855 | 1.436 | -10.096 | 1247.89 | 233.775 | 88.915 | 139.343
15100 | 1.895 | 1.467 | -9.895 | 1247.884 | 229.76 | 88.612 | 139.798
15200 | 1.935 | 1.498 | -9.693 | 1247.89 | 238.85 | 88.234 | 141.313
15300 | 1.975 | 1.484 | -9.442 | 1247.89 | 239.384 | 87.779 | 142.374
15400 | 2.016 | 1.508 | -9.224 | 1559.861 | 239.46 | 88.006 | 144.192
15500 | 2.056 | 1.502 | -8.972 | 1351.873 | 237.107 | 88.006 | 144.647
15600 | 2.096 | 1.536 | -8.754 | 1559.867 | 238.319 | 88.006 | 145.101
15700 | 2.137 | 1.536 | -8.503 | 1351.879 | 238.85 | 87.476 | 145.405
15800 | 2.177 | 1.593 | -8.302 | 1559.861 | 235.517 | 86.946 | 146.768
15900 | 2.217 | 1.553 | -8 | 1247.89 | 234.835 | 85.658 | 147.526
16000 | 2.258 | 1.567 | -7.747 | 1871.832 | 240.142 | 86.264 | 148.435
16100 | 2.298 | 1.605 | -7.512 | 1566.358 | 232.563 | 87.097 | 148.283
16200 | 2.338 | 1.61 | -7.244 | 1455.87 | 231.881 | 85.506 | 149.344
16300 | 2.379 | 1.635 | -6.992 | 1663.856 | 238.622 | 84.976 | 150.405
16400 | 2.419 | 1.649 | -6.724 | 1559.861 | 235.668 | 84.445 | 151.011
16500 | 2.419 | 1.605 | -6.439 | 1663.847 | 238.016 | 83.764 | 151.769
16600 | 2.419 | 1.648 | -6.238 | 1767.844 | 237.562 | 84.445 | 152.678
16700 | 2.419 | 1.62 | -5.97 | 1247.893 | 237.183 | 84.673 | 152.223
16800 | 2.419 | 1.526 | -5.634 | 1663.85 | 236.35 | 84.597 | 152.375
16900 | 2.419 | 1.516 | -5.383 | 2079.815 | 238.471 | 88.385 | 150.556
17000 | 2.419 | 1.507 | -5.131 | 1559.861 | 238.85 | 89.37 | 147.829
17100 | 2.419 | 1.533 | -4.913 | 1559.858 | 238.319 | 88.688 | 147.526
17200 | 2.419 | 1.54 | -4.678 | 1351.882 | 239.077 | 88.006 | 147.071
17300 | 2.419 | 1.528 | -4.427 | 1455.87 | 239.536 | 86.794 | 147.677
17400 | 2.419 | 1.552 | -4.209 | 1559.861 | 233.547 | 87.249 | 147.223
17500 | 2.419 | 1.526 | -3.94 | 1351.882 | 236.274 | 86.946 | 147.526
17600 | 2.419 | 1.535 | -3.706 | 1663.848 | 238.85 | 87.173 | 147.829
17700 | 2.419 | 1.522 | -3.453 | 1455.87 | 239.077 | 87.552 | 147.374
17800 | 2.419 | 1.529 | -3.218 | 1566.359 | 246.429 | 87.476 | 147.374
17900 | 2.419 | 1.519 | -2.967 | 1455.871 | 248.701 | 87.627 | 147.223
18000 | 2.419 | 1.527 | -2.732 | 1559.86 | 242.793 | 87.931 | 147.677
18100 | 2.298 | 1.382 | -2.464 | 1455.87 | 242.944 | 87.476 | 146.92
18200 | 2.177 | 1.27 | -2.246 | 1663.854 | 244.308 | 91.794 | 145.708
18300 | 2.056 | 1.166 | -2.044 | 1351.879 | 246.883 | 95.583 | 139.798
18400 | 1.935 | 1.083 | -1.877 | 1247.89 | 245.52 | 98.159 | 136.616
18500 | 1.814 | 1.004 | -1.726 | 1039.905 | 246.656 | 96.719 | 132.828
18600 | 1.693 | 0.949 | -1.608 | 935.916 | 244.156 | 96.037 | 128.888
18700 | 1.572 | 0.862 | -1.474 | 727.936 | 246.883 | 94.673 | 125.252
18800 | 1.451 | 0.797 | -1.374 | 831.927 | 240.899 | 92.097 | 120.857
18900 | 1.33 | 0.738 | -1.29 | 623.943 | 246.883 | 89.219 | 116.615
19000 | 1.209 | 0.683 | -1.223 | 519.955 | 245.899 | 85.961 | 110.099
19100 | 1.089 | 0.634 | -1.172 | 415.962 | 243.096 | 82.476 | 105.553
19200 | 0.968 | 0.587 | -1.139 | 311.973 | 242.566 | 78.839 | 100.401
19300 | 0.847 | 0.512 | -1.088 | 207.981 | 244.687 | 74.596 | 95.25
19400 | 0.726 | 0.443 | -1.055 | 311.973 | 238.092 | 70.884 | 90.098
19500 | 0.605 | 0.361 | -1.021 | 207.981 | 233.32 | 66.565 | 84.188
19600 | 0.484 | 0.284 | -1.005 | 207.981 | 244.838 | 63.686 | 79.946
19700 | 0.363 | 0.177 | -0.971 | 103.992 | 243.02 | 59.747 | 75.854
19800 | 0.242 | 0.093 | -0.971 | 207.981 | 239.152 | 57.398 | 72.521
19900 | 0.121 | 0 | -0.971 | 0 | 246.277 | 54.519 | 68.733
20000 | 0.121 | 0 | -1.122 | 0 | 232.941 | 53.686 | 68.581