## Data
Log File Data
************************
2007-11-11 17:50 | MERIT Configuration Data
Test Description: 17018 8TP 8Bunches 7T
Mode = Triggered
LogFile = C:\MERIT Data\071111 logfile.txt
Trigger-Pulse Delay (s) = 17.570000
FlatTop Pct = 0.600000
Jet Accel Time (s) = 6.000000
Jet Steady State Time (s) = 2.000000
Jet Decel Time (s) = 2.000000
Jet SS Velocity (cm/s) = 1500.000000
Hg Prefill Vol (liter) = 1.000000
Cylinder Retract Speed (cm/s) = 0.500000
Nozzle Dia (cm) = 1.020000
Hg Volume (liter) = 13.700000
Hg Pressure Alarm (bar) = 80.000000
Hg Temperature Alarm (C) = 30.000000
Hyd Fluid Temp Alarm Level (C) = 60.000000
Hg Cyl Inlet Temp Alarm (C) = 30.000000
Sec Air Temp Alarm (C) = 30.000000
Down Pri Win Temp Alarm (C) = 40.000000
Down Bore Air Temp Alarm (min) (C) = 15.000000
Up Bore Air Temp Alarm (min) (C) = 15.000000
Flange Temp Alarm (C) = 40.000000
Upstream Window Alarm (mbar) = 200.000000
Downstream Window Alarm (mbar) = 200.000000
Hg VaporMonitor 1 Alarm (mg/m^3) = 0.050000
Hg VaporMonitor 2 Alarm (mg/m^3) = 0.100000
Time after Trigger | Nominal Command Signal | Actual Command Signal | Syringe Position | Measured Nozzle Velocity | Hg Pressure | Port A Pressure | Port B Pressure
(ms) | (cm/s) | (cm/s) | (cm) | (cm/s) | (bar) | (bar) | (bar)
0 | 0 | 0 | -14.692 | 0 | 0 | 1.258 | 0.849
100 | 0 | 0 | -14.692 | 0 | 0 | 1.258 | 1.001
200 | 0 | 0 | -14.692 | 0 | 0 | 1.713 | 0.849
300 | 0 | 0 | -14.692 | 0 | 0 | 1.485 | 1.001
400 | 0 | 0 | -14.692 | 0 | 0 | 1.41 | 1.001
500 | 0 | 0 | -14.692 | 0 | 0 | 1.41 | 0.849
600 | 0 | 0 | -14.692 | 0 | 0 | 1.182 | 1.152
700 | 0 | 0 | -14.692 | 0 | 0 | 1.334 | 1.455
800 | 0 | 0 | -14.709 | 0 | 0 | 1.41 | 0.849
900 | 0 | 0 | -14.692 | 0 | 0 | 1.334 | 0.849
1000 | 0 | 0 | -14.709 | 0 | 0 | 1.41 | 0.849
1100 | 0 | 0 | -14.692 | 0 | 0 | 1.258 | 0.849
1200 | 0 | 0 | -14.692 | 0 | 0 | 1.182 | 1.152
1300 | 0 | 0 | -14.692 | 0 | 0 | 1.334 | 1.152
1400 | 0 | 0 | -14.709 | 0 | 0 | 1.485 | 1.001
1500 | 0 | 0 | -14.709 | 0 | 0 | 1.258 | 0.849
1600 | 0 | 0 | -14.709 | 0 | 0 | 1.258 | 1.001
1700 | 0 | 0 | -14.709 | 0 | 0 | 1.258 | 1.152
1800 | 0 | 0 | -14.709 | 0 | 0 | 1.182 | 1.152
1900 | 0 | 0 | -14.709 | 0 | 0 | 1.41 | 0.849
2000 | 0 | 0 | -14.709 | 0 | 0 | 1.41 | 0.849
2100 | 0 | 0 | -14.709 | 0 | 0 | 1.41 | 1.152
2200 | 0 | 0 | -14.709 | 0 | 0 | 1.258 | 0.849
2300 | 0 | 0 | -14.725 | 0 | 0 | 1.258 | 1.001
2400 | 0 | 0 | -14.709 | 0 | 0 | 1.41 | 1.001
2500 | 0 | 0 | -14.709 | 0 | 0 | 1.182 | 0.849
2600 | 0 | 0 | -14.725 | 0 | 0 | 1.334 | 1.304
2700 | 0 | 0 | -14.725 | 0 | 0 | 1.41 | 1.152
2800 | 0 | 0 | -14.725 | 0 | 0 | 1.258 | 0.849
2900 | 0 | 0 | -14.725 | 0 | 0 | 1.334 | 1.001
3000 | 0 | 0 | -14.725 | 0 | 0 | 1.107 | 1.001
3100 | 0 | 0 | -14.725 | 0 | 0 | 0.955 | 0.849
3200 | 0 | 0 | -14.725 | 0 | 0 | 1.182 | 1.152
3300 | 0 | 0 | -14.725 | 0 | 0 | 1.334 | 1.001
3400 | 0 | 0 | -14.725 | 0 | 0 | 1.182 | 0.698
3500 | 0 | 0 | -14.725 | 0 | 0 | 1.182 | 0.849
3600 | 0 | 0 | -14.725 | 0 | 0 | 1.182 | 0.546
3700 | 0 | 0 | -14.725 | 0 | 0 | 1.031 | 0.849
3800 | 0 | 0 | -14.725 | 0 | 0 | 1.182 | 1.001
3900 | 0 | 0 | -14.725 | 0 | 0 | 1.031 | 0.849
4000 | 0 | 0 | -14.725 | 0 | 0 | 1.031 | 1.001
4100 | 0 | 0 | -14.725 | 0 | 0 | 1.031 | 1.001
4200 | 0 | 0 | -14.725 | 0 | 0 | 1.41 | 1.001
4300 | 0 | 0 | -14.742 | 0 | 0 | 1.182 | 0.849
4400 | 0 | 0 | -14.742 | 0 | 0 | 1.182 | 0.698
4500 | 0 | 0 | -14.742 | 0 | 0 | 1.334 | 1.001
4600 | 0 | 0 | -14.742 | 0 | 0 | 1.107 | 1.001
4700 | 0 | 0 | -14.742 | 0 | 0 | 1.182 | 0.849
4800 | 0 | 0 | -14.742 | 0 | 0 | 1.258 | 0.698
4900 | 0 | 0 | -14.742 | 0 | 0 | 1.182 | 0.698
5000 | 0 | 0 | -14.742 | 0 | 0 | 1.031 | 0.849
5100 | 0 | 0 | -14.742 | 0 | 0 | 0.955 | 0.546
5200 | 0 | 0 | -14.742 | 0 | 0 | 0.955 | 0.395
5300 | 0 | 0 | -14.742 | 0 | 0 | 1.031 | 0.849
5400 | 0 | 0 | -14.742 | 0 | 0 | 1.031 | 0.395
5500 | 0 | 0 | -14.742 | 0 | 0 | 1.182 | 1.001
5600 | 0 | 0 | -14.742 | 0 | 0 | 1.182 | 1.001
5700 | 0 | 0 | -14.742 | 0 | 0 | 1.258 | 1.001
5800 | 0 | 0 | -14.742 | 0 | 0 | 1.182 | 0.698
5900 | 0 | 0 | -14.742 | 0 | 0 | 0.955 | 0.698
6000 | 0 | 0 | -14.742 | 0 | 0 | 0.955 | 0.395
6100 | 0 | 0 | -14.742 | 0 | 0 | 1.107 | 0.243
6200 | 0 | 0 | -14.742 | 0 | 0 | 0.955 | 0.849
6300 | 0 | 0 | -14.742 | 0 | 0 | 1.182 | 0.698
6400 | 0 | 0 | -14.759 | 0 | 0 | 1.107 | 0.849
6500 | 0 | 0 | -14.742 | 0 | 0 | 1.258 | 0.546
6600 | 0 | 0 | -14.759 | 0 | 0 | 1.182 | 0.546
6700 | 0 | 0 | -14.759 | 0 | 0 | 0.955 | 1.001
6800 | 0 | 0 | -14.759 | 0 | 0 | 0.879 | 0.698
6900 | 0 | 0 | -14.759 | 0 | 0 | 0.955 | 0.849
7000 | 0 | 0 | -14.759 | 0 | 0 | 1.031 | 0.698
7100 | 0 | 0 | -14.759 | 0 | 0 | 1.182 | 0.546
7200 | 0 | 0 | -14.759 | 0 | 0 | 1.182 | 0.849
7300 | 0 | 0 | -14.759 | 0 | 0 | 0.955 | 0.698
7400 | 0 | 0 | -14.759 | 0 | 0 | 0.955 | 0.546
7500 | 0 | 0 | -14.759 | 0 | 0 | 1.031 | 0.698
7600 | 0 | 0 | -14.759 | 0 | 0 | 0.955 | 0.395
7700 | 0 | 0 | -14.776 | 0 | 0 | 0.728 | 0.243
7800 | 0 | 0 | -14.759 | 0 | 0 | 1.258 | 0.243
7900 | 0 | 0 | -14.759 | 0 | 0 | 1.258 | 0.546
8000 | 0 | 0 | -14.759 | 0 | 0 | 1.031 | 0.698
8100 | 0 | 0 | -14.776 | 0 | 0 | 1.107 | 0.546
8200 | 0 | 0 | -14.776 | 0 | 0 | 0.955 | 0.698
8300 | 0 | 0 | -14.776 | 0 | 0 | 0.804 | 0.395
8400 | 0 | 0 | -14.776 | 0 | 0 | 0.955 | 0.243
8500 | 0 | 0 | -14.776 | 0 | 0 | 1.182 | 0.395
8600 | 0 | 0 | -14.776 | 0 | 0 | 1.182 | 0.395
8700 | 0 | 0 | -14.776 | 0 | 0 | 0.955 | 0.698
8800 | 0 | 0 | -14.776 | 0 | 0 | 0.879 | 0.698
8900 | 0 | 0 | -14.776 | 0 | 0 | 1.031 | 0.546
9000 | 0 | 0 | -14.776 | 0 | 0 | 0.955 | 0.243
9100 | 0 | 0 | -14.776 | 0 | 0 | 0.955 | 0.243
9200 | 0 | 0 | -14.776 | 0 | 0 | 1.182 | 0.698
9300 | 0 | 0 | -14.776 | 0 | 0 | 0.879 | 0.243
9400 | 0 | 0 | -14.776 | 0 | 0 | 1.182 | 0.243
9500 | 0 | 0 | -14.776 | 0 | 0 | 0.879 | 0.395
9600 | 0 | 0 | -14.776 | 0 | 0 | 0.728 | 0.849
9700 | 0 | 0 | -14.809 | 0 | 0 | 0.879 | 0.546
9800 | 0 | 0 | -14.809 | 0 | 0 | 0.955 | 0.698
9900 | 0 | 0 | -14.776 | 0 | 0 | 1.031 | 0.092
10000 | 0 | 0 | -14.809 | 0 | 0 | 1.334 | 0.243
10100 | 0 | 0 | -14.809 | 0 | 0 | 1.182 | -0.06
10200 | 0 | 0 | -14.809 | 0 | 0 | 0.955 | 0.698
10300 | 0 | 0 | -14.809 | 0 | 0 | 0.804 | 0.698
10400 | 0 | 0 | -14.809 | 0 | 0 | 1.107 | 0.243
10500 | 0.04 | 0.04 | -14.809 | 0 | 253.019 | 1.031 | 0.243
10600 | 0.081 | 0.081 | -14.809 | 0 | 255.367 | 0.879 | 0.546
10700 | 0.121 | 0.133 | -14.809 | 0 | 245.52 | 0.804 | 0.698
10800 | 0.161 | 0.206 | -14.826 | 0 | 254.306 | 0.804 | 0.546
10900 | 0.202 | 0.25 | -14.809 | -103.988 | 244.687 | 0.955 | 0.698
11000 | 0.242 | 0.314 | -14.809 | 103.988 | 247.944 | 0.804 | 0.698
11100 | 0.282 | 0.383 | -14.809 | 0 | 248.928 | 0.576 | 1.001
11200 | 0.323 | 0.456 | -14.809 | 0 | 252.867 | 0.576 | 1.001
11300 | 0.363 | 0.532 | -14.809 | 0 | 243.096 | 0.5 | 1.152
11400 | 0.403 | 0.613 | -14.809 | 0 | 250.595 | 0.5 | 1.91
11500 | 0.443 | 0.697 | -14.809 | 0 | 246.202 | 0.425 | 2.062
11600 | 0.484 | 0.753 | -14.776 | 0 | 250.14 | 0.879 | 4.486
11700 | 0.524 | 0.828 | -14.759 | 207.977 | 253.397 | 2.243 | 5.547
11800 | 0.564 | 0.892 | -14.725 | 103.994 | 251.049 | 3.91 | 8.88
11900 | 0.605 | 0.943 | -14.675 | 207.989 | 253.852 | 6.561 | 12.971
12000 | 0.645 | 0.98 | -14.608 | 311.965 | 252.867 | 10.653 | 17.82
12100 | 0.685 | 1.005 | -14.524 | 415.971 | 251.428 | 17.774 | 26.609
12200 | 0.726 | 1.017 | -14.424 | 519.942 | 242.641 | 24.972 | 35.094
12300 | 0.766 | 1.05 | -14.34 | 623.948 | 251.579 | 32.927 | 45.852
12400 | 0.806 | 1.071 | -14.239 | 519.954 | 254.836 | 40.049 | 55.247
12500 | 0.847 | 1.078 | -14.122 | 623.948 | 244.081 | 48.307 | 65.248
12600 | 0.887 | 1.09 | -14.004 | 727.936 | 249.913 | 54.519 | 73.43
12700 | 0.927 | 1.105 | -13.887 | 727.936 | 245.899 | 60.201 | 81.158
12800 | 0.968 | 1.159 | -13.803 | 727.931 | 251.958 | 63.611 | 89.037
12900 | 1.008 | 1.167 | -13.669 | 519.948 | 241.96 | 66.187 | 97.068
13000 | 1.048 | 1.16 | -13.518 | 831.925 | 253.17 | 70.581 | 102.674
13100 | 1.089 | 1.175 | -13.384 | 935.925 | 248.625 | 75.202 | 107.523
13200 | 1.129 | 1.194 | -13.25 | 831.925 | 249.459 | 77.627 | 111.614
13300 | 1.169 | 1.183 | -13.082 | 831.925 | 252.791 | 79.9 | 114.948
13400 | 1.209 | 1.212 | -12.948 | 1039.902 | 246.58 | 82.097 | 117.827
13500 | 1.25 | 1.241 | -12.814 | 831.925 | 253.625 | 83.309 | 119.797
13600 | 1.29 | 1.226 | -12.629 | 831.937 | 248.777 | 84.521 | 122.221
13700 | 1.33 | 1.266 | -12.495 | 1143.89 | 255.367 | 85.43 | 124.646
13800 | 1.371 | 1.258 | -12.311 | 831.925 | 246.58 | 86.34 | 125.706
13900 | 1.411 | 1.289 | -12.159 | 1143.902 | 252.716 | 86.794 | 127.828
14000 | 1.451 | 1.272 | -11.957 | 942.413 | 247.489 | 87.324 | 129.343
14100 | 1.492 | 1.294 | -11.79 | 1247.896 | 249.989 | 88.082 | 129.949
14200 | 1.532 | 1.336 | -11.639 | 1039.902 | 242.111 | 88.234 | 131.464
14300 | 1.572 | 1.35 | -11.454 | 935.913 | 252.867 | 88.006 | 132.828
14400 | 1.613 | 1.351 | -11.253 | 1143.902 | 246.277 | 88.082 | 134.192
14500 | 1.653 | 1.371 | -11.069 | 1247.896 | 252.034 | 88.764 | 134.949
14600 | 1.693 | 1.379 | -10.867 | 1143.89 | 247.413 | 88.84 | 136.313
14700 | 1.734 | 1.425 | -10.7 | 1247.89 | 251.807 | 88.915 | 137.374
14800 | 1.774 | 1.392 | -10.448 | 1039.902 | 249.913 | 88.537 | 138.586
14900 | 1.814 | 1.431 | -10.264 | 1559.861 | 245.671 | 88.84 | 139.192
15000 | 1.855 | 1.453 | -10.062 | 1143.902 | 252.64 | 89.446 | 139.04
15100 | 1.895 | 1.448 | -9.828 | 1247.89 | 249.459 | 88.006 | 141.313
15200 | 1.935 | 1.481 | -9.626 | 1455.867 | 250.746 | 88.537 | 141.465
15300 | 1.975 | 1.501 | -9.408 | 1247.896 | 248.625 | 88.461 | 142.526
15400 | 2.016 | 1.51 | -9.174 | 1351.873 | 250.67 | 87.703 | 143.586
15500 | 2.056 | 1.553 | -8.972 | 1455.873 | 251.882 | 87.324 | 144.798
15600 | 2.096 | 1.568 | -8.738 | 1247.89 | 248.853 | 86.794 | 145.556
15700 | 2.137 | 1.553 | -8.469 | 1455.873 | 249.762 | 85.809 | 147.526
15800 | 2.177 | 1.56 | -8.218 | 1663.85 | 251.125 | 86.188 | 148.132
15900 | 2.217 | 1.573 | -7.966 | 1559.855 | 247.565 | 86.946 | 147.526
16000 | 2.258 | 1.601 | -7.73 | 1559.867 | 250.443 | 86.264 | 148.132
16100 | 2.298 | 1.602 | -7.462 | 1462.363 | 253.322 | 85.885 | 148.738
16200 | 2.338 | 1.642 | -7.227 | 1663.856 | 254.609 | 85.279 | 150.253
16300 | 2.379 | 1.635 | -6.942 | 1455.87 | 251.882 | 83.991 | 151.465
16400 | 2.419 | 1.634 | -6.657 | 1767.844 | 251.731 | 84.218 | 152.375
16500 | 2.419 | 1.639 | -6.422 | 1767.838 | 243.172 | 84.673 | 152.072
16600 | 2.419 | 1.613 | -6.154 | 1455.87 | 246.959 | 84.37 | 152.375
16700 | 2.419 | 1.586 | -5.886 | 1663.856 | 255.897 | 85.127 | 152.526
16800 | 2.419 | 1.56 | -5.617 | 1663.85 | 253.852 | 86.415 | 151.162
16900 | 2.419 | 1.569 | -5.383 | 1663.853 | 254.988 | 87.4 | 150.556
17000 | 2.419 | 1.54 | -5.114 | 1455.873 | 251.428 | 87.173 | 149.193
17100 | 2.419 | 1.514 | -4.846 | 1663.847 | 252.943 | 87.552 | 149.041
17200 | 2.419 | 1.555 | -4.645 | 1663.856 | 253.549 | 88.688 | 147.98
17300 | 2.419 | 1.512 | -4.36 | 1247.887 | 253.776 | 87.476 | 148.132
17400 | 2.419 | 1.504 | -4.108 | 1767.844 | 256.048 | 88.082 | 147.677
17500 | 2.419 | 1.526 | -3.89 | 1559.858 | 243.399 | 88.915 | 147.071
17600 | 2.419 | 1.566 | -3.689 | 1351.882 | 245.974 | 88.234 | 146.92
17700 | 2.419 | 1.539 | -3.419 | 1247.887 | 246.959 | 86.188 | 147.829
17800 | 2.419 | 1.546 | -3.185 | 1670.353 | 244.838 | 86.794 | 148.283
17900 | 2.419 | 1.556 | -2.95 | 1455.87 | 251.352 | 86.794 | 147.98
18000 | 2.419 | 1.527 | -2.682 | 1455.871 | 250.822 | 86.491 | 148.435
18100 | 2.298 | 1.413 | -2.447 | 1663.848 | 247.11 | 87.324 | 148.283
18200 | 2.177 | 1.287 | -2.212 | 1455.871 | 251.731 | 91.037 | 146.92
18300 | 2.056 | 1.166 | -1.994 | 1455.87 | 242.263 | 95.052 | 142.526
18400 | 1.935 | 1.068 | -1.81 | 1351.879 | 249.686 | 98.234 | 136.465
18500 | 1.814 | 1.038 | -1.709 | 1143.9 | 249.534 | 96.113 | 134.343
18600 | 1.693 | 0.931 | -1.541 | 623.944 | 247.11 | 95.583 | 129.343
18700 | 1.572 | 0.879 | -1.441 | 1039.908 | 243.702 | 93.613 | 126.767
18800 | 1.451 | 0.781 | -1.306 | 623.944 | 247.489 | 91.946 | 120.1
18900 | 1.33 | 0.722 | -1.223 | 831.924 | 249.307 | 89.219 | 116.463
19000 | 1.209 | 0.683 | -1.172 | 519.955 | 248.322 | 85.961 | 111.463
19100 | 1.089 | 0.633 | -1.122 | 311.973 | 247.565 | 81.718 | 105.705
19200 | 0.968 | 0.57 | -1.072 | 311.973 | 248.701 | 78.006 | 99.795
19300 | 0.847 | 0.512 | -1.038 | 311.97 | 250.595 | 73.763 | 94.037
19400 | 0.726 | 0.443 | -1.005 | 207.981 | 247.413 | 69.596 | 88.734
19500 | 0.605 | 0.361 | -0.971 | 207.984 | 240.596 | 65.505 | 83.885
19600 | 0.484 | 0.3 | -0.971 | 207.981 | 245.141 | 62.474 | 80.097
19700 | 0.363 | 0.194 | -0.938 | 0 | 244.535 | 58.989 | 75.248
19800 | 0.242 | 0.093 | -0.921 | 207.981 | 248.928 | 56.034 | 71.612
19900 | 0.121 | 0 | -0.921 | 103.989 | 248.322 | 53.913 | 68.733
20000 | 0.121 | 0 | -1.122 | 0 | 232.941 | 53.686 | 68.581