## Data
Log File Data
************************
2007-11-11 18:29 | MERIT Configuration Data
Test Description: 17021 15TP 16Bunches 10T
Mode = Triggered
LogFile = C:\MERIT Data\071111 logfile.txt
Trigger-Pulse Delay (s) = 17.570000
FlatTop Pct = 0.600000
Jet Accel Time (s) = 6.000000
Jet Steady State Time (s) = 2.000000
Jet Decel Time (s) = 2.000000
Jet SS Velocity (cm/s) = 1500.000000
Hg Prefill Vol (liter) = 1.000000
Cylinder Retract Speed (cm/s) = 0.500000
Nozzle Dia (cm) = 1.020000
Hg Volume (liter) = 13.700000
Hg Pressure Alarm (bar) = 80.000000
Hg Temperature Alarm (C) = 30.000000
Hyd Fluid Temp Alarm Level (C) = 60.000000
Hg Cyl Inlet Temp Alarm (C) = 30.000000
Sec Air Temp Alarm (C) = 30.000000
Down Pri Win Temp Alarm (C) = 40.000000
Down Bore Air Temp Alarm (min) (C) = 15.000000
Up Bore Air Temp Alarm (min) (C) = 15.000000
Flange Temp Alarm (C) = 40.000000
Upstream Window Alarm (mbar) = 200.000000
Downstream Window Alarm (mbar) = 200.000000
Hg VaporMonitor 1 Alarm (mg/m^3) = 0.050000
Hg VaporMonitor 2 Alarm (mg/m^3) = 0.100000
Time after Trigger | Nominal Command Signal | Actual Command Signal | Syringe Position | Measured Nozzle Velocity | Hg Pressure | Port A Pressure | Port B Pressure
(ms) | (cm/s) | (cm/s) | (cm) | (cm/s) | (bar) | (bar) | (bar)
0 | 0 | 0 | -15.145 | 0 | 0 | 1.41 | 0.546
100 | 0 | 0 | -15.128 | 0 | 0 | 1.41 | 0.698
200 | 0 | 0 | -15.145 | 0 | 0 | 1.41 | 0.546
300 | 0 | 0 | -15.128 | 0 | 0 | 1.561 | 0.698
400 | 0 | 0 | -15.145 | 0 | 0 | 1.258 | 0.849
500 | 0 | 0 | -15.128 | 0 | 0 | 1.41 | 0.698
600 | 0 | 0 | -15.145 | 0 | 0 | 1.334 | 1.152
700 | 0 | 0 | -15.145 | 0 | 0 | 1.258 | 1.304
800 | 0 | 0 | -15.145 | 0 | 0 | 1.258 | 0.849
900 | 0 | 0 | -15.145 | 0 | 0 | 1.334 | 0.698
1000 | 0 | 0 | -15.145 | 0 | 0 | 1.334 | 0.698
1100 | 0 | 0 | -15.145 | 0 | 0 | 1.182 | 0.395
1200 | 0 | 0 | -15.128 | 0 | 0 | 1.258 | 0.395
1300 | 0 | 0 | -15.145 | 0 | 0 | 1.182 | 0.546
1400 | 0 | 0 | -15.145 | 0 | 0 | 1.182 | 1.001
1500 | 0 | 0 | -15.145 | 0 | 0 | 1.334 | 1.001
1600 | 0 | 0 | -15.145 | 0 | 0 | 1.41 | 0.243
1700 | 0 | 0 | -15.128 | 0 | 0 | 1.41 | 0.395
1800 | 0 | 0 | -15.145 | 0 | 0 | 1.258 | 0.546
1900 | 0 | 0 | -15.145 | 0 | 0 | 1.258 | 0.698
2000 | 0 | 0 | -15.145 | 0 | 0 | 1.258 | 0.698
2100 | 0 | 0 | -15.145 | 0 | 0 | 1.334 | 0.546
2200 | 0 | 0 | -15.145 | 0 | 0 | 1.485 | 0.243
2300 | 0 | 0 | -15.145 | 0 | 0 | 1.41 | 0.395
2400 | 0 | 0 | -15.145 | 0 | 0 | 1.334 | 0.546
2500 | 0 | 0 | -15.161 | 0 | 0 | 1.713 | 1.001
2600 | 0 | 0 | -15.145 | 0 | 0 | 1.258 | 0.849
2700 | 0 | 0 | -15.145 | 0 | 0 | 1.182 | 0.243
2800 | 0 | 0 | -15.161 | 0 | 0 | 1.258 | 1.001
2900 | 0 | 0 | -15.145 | 0 | 0 | 1.258 | 1.001
3000 | 0 | 0 | -15.161 | 0 | 0 | 1.41 | 0.849
3100 | 0 | 0 | -15.145 | 0 | 0 | 1.713 | 0.849
3200 | 0 | 0 | -15.161 | 0 | 0 | 1.41 | 0.849
3300 | 0 | 0 | -15.161 | 0 | 0 | 1.561 | 1.001
3400 | 0 | 0 | -15.161 | 0 | 0 | 1.182 | 0.698
3500 | 0 | 0 | -15.161 | 0 | 0 | 1.182 | 0.698
3600 | 0 | 0 | -15.161 | 0 | 0 | 1.41 | 1.001
3700 | 0 | 0 | -15.161 | 0 | 0 | 1.41 | 0.849
3800 | 0 | 0 | -15.161 | 0 | 0 | 1.258 | 0.698
3900 | 0 | 0 | -15.161 | 0 | 0 | 1.41 | 0.698
4000 | 0 | 0 | -15.161 | 0 | 0 | 1.258 | 0.698
4100 | 0 | 0 | -15.161 | 0 | 0 | 1.334 | 0.849
4200 | 0 | 0 | -15.161 | 0 | 0 | 1.258 | 0.849
4300 | 0 | 0 | -15.161 | 0 | 0 | 1.258 | 0.546
4400 | 0 | 0 | -15.161 | 0 | 0 | 1.485 | 0.698
4500 | 0 | 0 | -15.161 | 0 | 0 | 1.41 | 1.001
4600 | 0 | 0 | -15.161 | 0 | 0 | 1.41 | 0.698
4700 | 0 | 0 | -15.161 | 0 | 0 | 1.485 | 0.546
4800 | 0 | 0 | -15.178 | 0 | 0 | 1.182 | 0.698
4900 | 0 | 0 | -15.178 | 0 | 0 | 1.258 | 0.698
5000 | 0 | 0 | -15.178 | 0 | 0 | 1.258 | 0.698
5100 | 0 | 0 | -15.178 | 0 | 0 | 1.258 | 0.849
5200 | 0 | 0 | -15.178 | 0 | 0 | 1.485 | 0.698
5300 | 0 | 0 | -15.178 | 0 | 0 | 1.485 | 0.849
5400 | 0 | 0 | -15.178 | 0 | 0 | 1.485 | 0.698
5500 | 0 | 0 | -15.178 | 0 | 0 | 1.485 | 0.395
5600 | 0 | 0 | -15.178 | 0 | 0 | 1.182 | 0.546
5700 | 0 | 0 | -15.178 | 0 | 0 | 1.334 | 0.243
5800 | 0 | 0 | -15.178 | 0 | 0 | 1.41 | 0.546
5900 | 0 | 0 | -15.178 | 0 | 0 | 1.561 | 1.001
6000 | 0 | 0 | -15.178 | 0 | 0 | 1.41 | 1.152
6100 | 0 | 0 | -15.178 | 0 | 0 | 1.182 | 0.849
6200 | 0 | 0 | -15.178 | 0 | 0 | 1.182 | 0.546
6300 | 0 | 0 | -15.178 | 0 | 0 | 1.182 | 0.698
6400 | 0 | 0 | -15.178 | 0 | 0 | 1.258 | 0.546
6500 | 0 | 0 | -15.178 | 0 | 0 | 1.41 | 0.698
6600 | 0 | 0 | -15.178 | 0 | 0 | 1.41 | 0.849
6700 | 0 | 0 | -15.178 | 0 | 0 | 1.485 | 1.455
6800 | 0 | 0 | -15.195 | 0 | 0 | 1.41 | 1.152
6900 | 0 | 0 | -15.195 | 0 | 0 | 1.258 | 0.849
7000 | 0 | 0 | -15.195 | 0 | 0 | 1.182 | 0.849
7100 | 0 | 0 | -15.195 | 0 | 0 | 1.485 | 0.849
7200 | 0 | 0 | -15.195 | 0 | 0 | 1.334 | 0.395
7300 | 0 | 0 | -15.195 | 0 | 0 | 1.334 | 1.001
7400 | 0 | 0 | -15.195 | 0 | 0 | 1.485 | 1.304
7500 | 0 | 0 | -15.195 | 0 | 0 | 1.334 | 1.304
7600 | 0 | 0 | -15.195 | 0 | 0 | 1.258 | 1.001
7700 | 0 | 0 | -15.195 | 0 | 0 | 1.182 | 0.546
7800 | 0 | 0 | -15.195 | 0 | 0 | 1.41 | 0.698
7900 | 0 | 0 | -15.195 | 0 | 0 | 1.182 | 0.698
8000 | 0 | 0 | -15.195 | 0 | 0 | 1.258 | 0.395
8100 | 0 | 0 | -15.195 | 0 | 0 | 1.41 | 0.849
8200 | 0 | 0 | -15.195 | 0 | 0 | 1.485 | 0.849
8300 | 0 | 0 | -15.195 | 0 | 0 | 1.637 | 0.698
8400 | 0 | 0 | -15.195 | 0 | 0 | 1.41 | 0.849
8500 | 0 | 0 | -15.212 | 0 | 0 | 1.637 | 0.243
8600 | 0 | 0 | -15.195 | 0 | 0 | 1.485 | 0.849
8700 | 0 | 0 | -15.195 | 0 | 0 | 1.485 | 0.849
8800 | 0 | 0 | -15.195 | 0 | 0 | 1.258 | 0.849
8900 | 0 | 0 | -15.195 | 0 | 0 | 1.258 | 0.698
9000 | 0 | 0 | -15.212 | 0 | 0 | 1.334 | 0.849
9100 | 0 | 0 | -15.212 | 0 | 0 | 1.334 | 0.243
9200 | 0 | 0 | -15.195 | 0 | 0 | 1.182 | 0.243
9300 | 0 | 0 | -15.195 | 0 | 0 | 1.258 | 0.243
9400 | 0 | 0 | -15.212 | 0 | 0 | 1.41 | 0.546
9500 | 0 | 0 | -15.212 | 0 | 0 | 1.258 | 0.243
9600 | 0 | 0 | -15.212 | 0 | 0 | 1.334 | 0.698
9700 | 0 | 0 | -15.212 | 0 | 0 | 1.41 | 0.546
9800 | 0 | 0 | -15.212 | 0 | 0 | 1.41 | 0.849
9900 | 0 | 0 | -15.212 | 0 | 0 | 1.485 | 0.698
10000 | 0 | 0 | -15.212 | 0 | 0 | 1.41 | 0.395
10100 | 0 | 0 | -15.212 | 0 | 0 | 1.258 | 0.698
10200 | 0 | 0 | -15.212 | 0 | 0 | 1.258 | 0.849
10300 | 0 | 0 | -15.212 | 0 | 0 | 1.41 | 0.395
10400 | 0 | 0 | -15.212 | 0 | 0 | 1.334 | 0.849
10500 | 0.04 | 0.04 | -15.212 | 0 | 243.626 | 1.41 | 0.698
10600 | 0.081 | 0.097 | -15.229 | 0 | 237.41 | 1.41 | 0.849
10700 | 0.121 | 0.15 | -15.229 | -104 | 237.335 | 1.41 | 0.698
10800 | 0.161 | 0.19 | -15.212 | 0 | 239.46 | 1.258 | 0.849
10900 | 0.202 | 0.267 | -15.229 | 104 | 243.929 | 1.258 | 0.243
11000 | 0.242 | 0.314 | -15.212 | -104 | 244.081 | 1.182 | 0.698
11100 | 0.282 | 0.383 | -15.212 | 104 | 251.655 | 1.258 | 1.001
11200 | 0.323 | 0.456 | -15.212 | 0 | 240.899 | 1.031 | 1.607
11300 | 0.363 | 0.532 | -15.212 | 0 | 241.278 | 0.804 | 1.759
11400 | 0.403 | 0.613 | -15.212 | 0 | 242.263 | 0.728 | 1.91
11500 | 0.443 | 0.697 | -15.212 | 0 | 242.036 | 0.5 | 2.971
11600 | 0.484 | 0.786 | -15.212 | 0 | 237.335 | 1.258 | 4.031
11700 | 0.524 | 0.862 | -15.195 | 0 | 242.944 | 2.546 | 6.759
11800 | 0.564 | 0.909 | -15.145 | 103.988 | 238.244 | 5.198 | 10.699
11900 | 0.605 | 0.959 | -15.094 | 311.971 | 238.698 | 8.228 | 15.244
12000 | 0.645 | 0.98 | -15.011 | 311.965 | 242.641 | 14.441 | 23.427
12100 | 0.685 | 1.022 | -14.943 | 519.96 | 241.657 | 22.85 | 32.367
12200 | 0.726 | 1.034 | -14.843 | 415.965 | 232.335 | 30.048 | 42.216
12300 | 0.766 | 1.034 | -14.725 | 623.948 | 241.808 | 38.458 | 51.913
12400 | 0.806 | 1.037 | -14.608 | 727.936 | 242.869 | 46.337 | 62.369
12500 | 0.847 | 1.061 | -14.507 | 727.936 | 237.41 | 52.549 | 69.793
12600 | 0.887 | 1.073 | -14.39 | 623.93 | 241.808 | 57.701 | 76.461
12700 | 0.927 | 1.089 | -14.273 | 727.936 | 258.548 | 63.232 | 83.885
12800 | 0.968 | 1.092 | -14.139 | 727.936 | 245.368 | 68.156 | 89.946
12900 | 1.008 | 1.115 | -14.021 | 831.937 | 244.308 | 70.657 | 95.704
13000 | 1.048 | 1.126 | -13.887 | 727.925 | 258.548 | 71.642 | 102.22
13100 | 1.089 | 1.175 | -13.786 | 831.931 | 244.99 | 74.369 | 106.766
13200 | 1.129 | 1.177 | -13.635 | 623.936 | 241.581 | 77.172 | 110.554
13300 | 1.169 | 1.184 | -13.484 | 935.925 | 258.548 | 79.597 | 114.948
13400 | 1.209 | 1.21 | -13.35 | 935.913 | 236.426 | 81.415 | 116.918
13500 | 1.25 | 1.208 | -13.183 | 831.925 | 240.748 | 83.082 | 120.403
13600 | 1.29 | 1.226 | -13.032 | 1039.913 | 240.748 | 84.597 | 122.07
13700 | 1.33 | 1.249 | -12.881 | 935.913 | 239.99 | 85.733 | 124.039
13800 | 1.371 | 1.26 | -12.713 | 935.913 | 239.763 | 86.264 | 126.009
13900 | 1.411 | 1.289 | -12.562 | 1039.908 | 244.535 | 86.643 | 127.525
14000 | 1.451 | 1.307 | -12.394 | 935.925 | 245.747 | 87.097 | 129.191
14100 | 1.492 | 1.312 | -12.21 | 1039.902 | 258.548 | 87.627 | 130.858
14200 | 1.532 | 1.286 | -11.991 | 1143.902 | 254.534 | 88.309 | 132.676
14300 | 1.572 | 1.318 | -11.823 | 1358.378 | 237.941 | 89.219 | 133.434
14400 | 1.613 | 1.367 | -11.672 | 1039.908 | 237.107 | 89.294 | 133.434
14500 | 1.653 | 1.354 | -11.454 | 935.913 | 258.548 | 88.234 | 135.101
14600 | 1.693 | 1.379 | -11.27 | 1351.879 | 243.02 | 88.688 | 136.768
14700 | 1.734 | 1.375 | -11.052 | 1143.902 | 242.111 | 89.294 | 136.919
14800 | 1.774 | 1.41 | -10.867 | 1351.873 | 245.823 | 89.219 | 138.131
14900 | 1.814 | 1.429 | -10.666 | 1143.902 | 258.548 | 89.143 | 138.434
15000 | 1.855 | 1.47 | -10.482 | 1247.896 | 258.548 | 88.385 | 139.95
15100 | 1.895 | 1.465 | -10.247 | 1143.89 | 247.338 | 87.931 | 141.465
15200 | 1.935 | 1.481 | -10.029 | 1455.867 | 240.672 | 87.855 | 142.526
15300 | 1.975 | 1.452 | -9.761 | 1351.885 | 240.369 | 88.158 | 143.435
15400 | 2.016 | 1.491 | -9.559 | 1663.85 | 242.263 | 88.537 | 143.738
15500 | 2.056 | 1.485 | -9.308 | 1247.89 | 248.095 | 87.627 | 144.798
15600 | 2.096 | 1.517 | -9.09 | 1559.861 | 258.548 | 88.006 | 144.495
15700 | 2.137 | 1.553 | -8.872 | 1351.879 | 236.804 | 87.476 | 145.101
15800 | 2.177 | 1.545 | -8.603 | 1351.879 | 258.548 | 86.264 | 146.92
15900 | 2.217 | 1.57 | -8.369 | 1663.856 | 258.548 | 86.188 | 147.829
16000 | 2.258 | 1.585 | -8.117 | 1455.867 | 242.49 | 85.885 | 147.829
16100 | 2.298 | 1.637 | -7.899 | 1559.861 | 252.337 | 85.582 | 148.738
16200 | 2.338 | 1.625 | -7.613 | 1351.882 | 244.535 | 84.673 | 150.102
16300 | 2.379 | 1.604 | -7.311 | 1774.337 | 242.263 | 83.764 | 151.314
16400 | 2.419 | 1.649 | -7.076 | 1871.838 | 242.717 | 85.506 | 151.314
16500 | 2.419 | 1.622 | -6.808 | 1455.864 | 241.278 | 83.839 | 151.769
16600 | 2.419 | 1.579 | -6.523 | 1663.856 | 241.733 | 84.824 | 151.769
16700 | 2.419 | 1.569 | -6.271 | 1767.844 | 237.183 | 86.188 | 151.617
16800 | 2.419 | 1.545 | -6.003 | 1559.858 | 233.623 | 86.946 | 149.647
16900 | 2.419 | 1.533 | -5.752 | 1663.85 | 240.218 | 87.324 | 149.647
17000 | 2.419 | 1.54 | -5.517 | 1559.867 | 246.883 | 87.931 | 148.435
17100 | 2.419 | 1.514 | -5.248 | 1455.87 | 244.459 | 87.552 | 148.283
17200 | 2.419 | 1.538 | -5.03 | 1663.847 | 258.548 | 87.931 | 147.374
17300 | 2.419 | 1.514 | -4.762 | 1351.882 | 237.032 | 87.703 | 147.071
17400 | 2.419 | 1.519 | -4.527 | 1663.85 | 233.699 | 87.476 | 147.223
17500 | 2.419 | 1.542 | -4.309 | 1455.87 | 242.49 | 88.082 | 146.92
17600 | 2.419 | 1.533 | -4.058 | 1351.882 | 239.384 | 86.87 | 147.677
17700 | 2.419 | 1.54 | -3.823 | 1559.861 | 240.142 | 87.097 | 147.374
17800 | 2.419 | 1.549 | -3.588 | 1455.87 | 242.187 | 87.097 | 147.677
17900 | 2.419 | 1.536 | -3.336 | 1455.87 | 246.732 | 86.415 | 148.132
18000 | 2.419 | 1.51 | -3.067 | 1566.359 | 242.187 | 87.097 | 148.132
18100 | 2.298 | 1.396 | -2.833 | 1663.856 | 244.687 | 87.779 | 147.526
18200 | 2.177 | 1.27 | -2.598 | 1455.87 | 243.475 | 91.794 | 145.556
18300 | 2.056 | 1.185 | -2.413 | 1455.868 | 240.899 | 95.052 | 141.616
18400 | 1.935 | 1.083 | -2.229 | 1143.897 | 243.929 | 96.34 | 137.677
18500 | 1.814 | 0.988 | -2.061 | 1143.9 | 240.142 | 96.567 | 133.282
18600 | 1.693 | 0.931 | -1.944 | 1039.905 | 244.232 | 95.583 | 130.1
18700 | 1.572 | 0.862 | -1.826 | 727.936 | 239.001 | 93.992 | 123.585
18800 | 1.451 | 0.816 | -1.743 | 727.936 | 247.413 | 91.794 | 119.797
18900 | 1.33 | 0.755 | -1.659 | 519.954 | 235.517 | 88.915 | 116.009
19000 | 1.209 | 0.683 | -1.575 | 519.955 | 242.036 | 85.582 | 110.402
19100 | 1.089 | 0.616 | -1.508 | 519.951 | 243.702 | 83.764 | 105.25
19200 | 0.968 | 0.553 | -1.457 | 415.965 | 239.077 | 79.294 | 99.795
19300 | 0.847 | 0.497 | -1.424 | 311.97 | 240.369 | 74.672 | 95.098
19400 | 0.726 | 0.426 | -1.39 | 207.984 | 244.611 | 70.808 | 90.098
19500 | 0.605 | 0.361 | -1.374 | 207.98 | 238.85 | 67.096 | 85.249
19600 | 0.484 | 0.284 | -1.357 | 103.989 | 244.081 | 63.459 | 80.249
19700 | 0.363 | 0.177 | -1.323 | 103.992 | 240.596 | 60.05 | 76.309
19800 | 0.242 | 0.076 | -1.306 | 207.981 | 245.823 | 57.625 | 72.975
19900 | 0.121 | 0 | -1.29 | 103.989 | 241.354 | 54.519 | 69.187
20000 | 0.121 | 0 | -0.87 | 103.992 | 244.156 | 53.913 | 68.581