## Data
Log File Data
************************
2007-11-11 20:35 | MERIT Configuration Data
Test Description: 17023 29TP 16Bunches 15T
Mode = Triggered
LogFile = C:\MERIT Data\071111 logfile.txt
Trigger-Pulse Delay (s) = 17.570000
FlatTop Pct = 0.600000
Jet Accel Time (s) = 6.000000
Jet Steady State Time (s) = 2.000000
Jet Decel Time (s) = 2.000000
Jet SS Velocity (cm/s) = 1500.000000
Hg Prefill Vol (liter) = 1.000000
Cylinder Retract Speed (cm/s) = 0.500000
Nozzle Dia (cm) = 1.020000
Hg Volume (liter) = 13.700000
Hg Pressure Alarm (bar) = 80.000000
Hg Temperature Alarm (C) = 30.000000
Hyd Fluid Temp Alarm Level (C) = 60.000000
Hg Cyl Inlet Temp Alarm (C) = 30.000000
Sec Air Temp Alarm (C) = 30.000000
Down Pri Win Temp Alarm (C) = 40.000000
Down Bore Air Temp Alarm (min) (C) = 15.000000
Up Bore Air Temp Alarm (min) (C) = 15.000000
Flange Temp Alarm (C) = 40.000000
Upstream Window Alarm (mbar) = 200.000000
Downstream Window Alarm (mbar) = 200.000000
Hg VaporMonitor 1 Alarm (mg/m^3) = 0.050000
Hg VaporMonitor 2 Alarm (mg/m^3) = 0.100000
Time after Trigger | Nominal Command Signal | Actual Command Signal | Syringe Position | Measured Nozzle Velocity | Hg Pressure | Port A Pressure | Port B Pressure
(ms) | (cm/s) | (cm/s) | (cm) | (cm/s) | (bar) | (bar) | (bar)
0 | 0 | 0 | -15.447 | 0 | 0 | 1.107 | 0.546
100 | 0 | 0 | -15.447 | 0 | 0 | 1.258 | 0.092
200 | 0 | 0 | -15.447 | 0 | 0 | 1.334 | -0.363
300 | 0 | 0 | -15.447 | 0 | 0 | 1.107 | -0.363
400 | 0 | 0 | -15.447 | 0 | 0 | 1.031 | 0.092
500 | 0 | 0 | -15.447 | 0 | 0 | 1.031 | 0.092
600 | 0 | 0 | -15.447 | 0 | 0 | 1.334 | 0.092
700 | 0 | 0 | -15.447 | 0 | 0 | 1.258 | 0.092
800 | 0 | 0 | -15.447 | 0 | 0 | 1.182 | -0.363
900 | 0 | 0 | -15.447 | 0 | 0 | 1.258 | -0.06
1000 | 0 | 0 | -15.447 | 0 | 0 | 1.031 | 0.092
1100 | 0 | 0 | -15.447 | 0 | 0 | 1.182 | 0.395
1200 | 0 | 0 | -15.447 | 0 | 0 | 1.334 | 0.395
1300 | 0 | 0 | -15.447 | 0 | 0 | 1.182 | 0.092
1400 | 0 | 0 | -15.447 | 0 | 0 | 1.182 | -0.363
1500 | 0 | 0 | -15.463 | 0 | 0 | 1.334 | 0.092
1600 | 0 | 0 | -15.463 | 0 | 0 | 1.334 | -0.363
1700 | 0 | 0 | -15.447 | 0 | 0 | 0.955 | 0.092
1800 | 0 | 0 | -15.463 | 0 | 0 | 1.107 | 0.092
1900 | 0 | 0 | -15.463 | 0 | 0 | 1.107 | 0.092
2000 | 0 | 0 | -15.463 | 0 | 0 | 1.182 | -0.06
2100 | 0 | 0 | -15.463 | 0 | 0 | 1.258 | 0.092
2200 | 0 | 0 | -15.463 | 0 | 0 | 1.258 | -0.363
2300 | 0 | 0 | -15.463 | 0 | 0 | 1.258 | 0.092
2400 | 0 | 0 | -15.463 | 0 | 0 | 1.258 | 0.243
2500 | 0 | 0 | -15.463 | 0 | 0 | 1.334 | -0.06
2600 | 0 | 0 | -15.463 | 0 | 0 | 1.182 | 0.243
2700 | 0 | 0 | -15.463 | 0 | 0 | 1.031 | 0.092
2800 | 0 | 0 | -15.463 | 0 | 0 | 1.031 | -0.363
2900 | 0 | 0 | -15.463 | 0 | 0 | 1.182 | -0.514
3000 | 0 | 0 | -15.463 | 0 | 0 | 1.107 | -0.06
3100 | 0 | 0 | -15.463 | 0 | 0 | 0.955 | -0.06
3200 | 0 | 0 | -15.463 | 0 | 0 | 1.031 | -0.06
3300 | 0 | 0 | -15.463 | 0 | 0 | 0.955 | -0.363
3400 | 0 | 0 | -15.463 | 0 | 0 | 1.107 | -0.363
3500 | 0 | 0 | -15.463 | 0 | 0 | 1.41 | -0.06
3600 | 0 | 0 | -15.463 | 0 | 0 | 1.485 | 0.395
3700 | 0 | 0 | -15.463 | 0 | 0 | 1.182 | 0.243
3800 | 0 | 0 | -15.463 | 0 | 0 | 1.182 | 0.243
3900 | 0 | 0 | -15.463 | 0 | 0 | 1.107 | 0.092
4000 | 0 | 0 | -15.48 | 0 | 0 | 1.107 | -0.363
4100 | 0 | 0 | -15.48 | 0 | 0 | 1.41 | -0.06
4200 | 0 | 0 | -15.48 | 0 | 0 | 1.334 | 0.243
4300 | 0 | 0 | -15.463 | 0 | 0 | 1.107 | 0.092
4400 | 0 | 0 | -15.48 | 0 | 0 | 1.182 | 0.395
4500 | 0 | 0 | -15.48 | 0 | 0 | 1.334 | -0.363
4600 | 0 | 0 | -15.48 | 0 | 0 | 1.41 | -0.06
4700 | 0 | 0 | -15.48 | 0 | 0 | 1.334 | 0.395
4800 | 0 | 0 | -15.48 | 0 | 0 | 1.031 | 0.546
4900 | 0 | 0 | -15.48 | 0 | 0 | 1.182 | -0.363
5000 | 0 | 0 | -15.48 | 0 | 0 | 1.182 | 0.546
5100 | 0 | 0 | -15.48 | 0 | 0 | 1.41 | 0.243
5200 | 0 | 0 | -15.48 | 0 | 0 | 1.41 | -0.363
5300 | 0 | 0 | -15.48 | 0 | 0 | 1.485 | -0.06
5400 | 0 | 0 | -15.48 | 0 | 0 | 1.41 | 0.092
5500 | 0 | 0 | -15.48 | 0 | 0 | 1.258 | -0.363
5600 | 0 | 0 | -15.48 | 0 | 0 | 1.334 | 0.243
5700 | 0 | 0 | -15.48 | 0 | 0 | 1.41 | 0.243
5800 | 0 | 0 | -15.48 | 0 | 0 | 1.258 | -0.06
5900 | 0 | 0 | -15.48 | 0 | 0 | 1.485 | -0.363
6000 | 0 | 0 | -15.48 | 0 | 0 | 1.334 | -0.363
6100 | 0 | 0 | -15.48 | 0 | 0 | 1.182 | -0.06
6200 | 0 | 0 | -15.48 | 0 | 0 | 1.258 | 0.092
6300 | 0 | 0 | -15.48 | 0 | 0 | 1.107 | 0.092
6400 | 0 | 0 | -15.497 | 0 | 0 | 1.182 | -0.06
6500 | 0 | 0 | -15.497 | 0 | 0 | 1.107 | 0.243
6600 | 0 | 0 | -15.497 | 0 | 0 | 1.334 | -0.06
6700 | 0 | 0 | -15.497 | 0 | 0 | 1.182 | -0.363
6800 | 0 | 0 | -15.497 | 0 | 0 | 1.031 | -0.363
6900 | 0 | 0 | -15.48 | 0 | 0 | 1.107 | 0.395
7000 | 0 | 0 | -15.48 | 0 | 0 | 1.334 | -0.06
7100 | 0 | 0 | -15.497 | 0 | 0 | 1.031 | 0.243
7200 | 0 | 0 | -15.497 | 0 | 0 | 1.031 | -0.363
7300 | 0 | 0 | -15.497 | 0 | 0 | 1.182 | 0.395
7400 | 0 | 0 | -15.497 | 0 | 0 | 1.258 | -0.06
7500 | 0 | 0 | -15.497 | 0 | 0 | 1.485 | -0.06
7600 | 0 | 0 | -15.497 | 0 | 0 | 1.258 | 0.243
7700 | 0 | 0 | -15.497 | 0 | 0 | 1.334 | 0.243
7800 | 0 | 0 | -15.497 | 0 | 0 | 1.031 | -0.363
7900 | 0 | 0 | -15.497 | 0 | 0 | 1.258 | 0.395
8000 | 0 | 0 | -15.497 | 0 | 0 | 1.031 | -0.363
8100 | 0 | 0 | -15.497 | 0 | 0 | 0.955 | -0.06
8200 | 0 | 0 | -15.497 | 0 | 0 | 1.182 | 0.092
8300 | 0 | 0 | -15.497 | 0 | 0 | 1.258 | -0.06
8400 | 0 | 0 | -15.497 | 0 | 0 | 1.258 | -0.363
8500 | 0 | 0 | -15.497 | 0 | 0 | 1.334 | 0.243
8600 | 0 | 0 | -15.497 | 0 | 0 | 0.955 | -0.06
8700 | 0 | 0 | -15.514 | 0 | 0 | 1.182 | 0.243
8800 | 0 | 0 | -15.514 | 0 | 0 | 1.107 | -0.06
8900 | 0 | 0 | -15.497 | 0 | 0 | 1.258 | -0.06
9000 | 0 | 0 | -15.497 | 0 | 0 | 1.182 | -0.06
9100 | 0 | 0 | -15.514 | 0 | 0 | 1.485 | -0.363
9200 | 0 | 0 | -15.497 | 0 | 0 | 1.182 | 0.546
9300 | 0 | 0 | -15.514 | 0 | 0 | 1.41 | -0.06
9400 | 0 | 0 | -15.514 | 0 | 0 | 1.182 | 0.243
9500 | 0 | 0 | -15.514 | 0 | 0 | 1.41 | -0.363
9600 | 0 | 0 | -15.514 | 0 | 0 | 1.182 | -0.363
9700 | 0 | 0 | -15.514 | 0 | 0 | 1.031 | -0.969
9800 | 0 | 0 | -15.514 | 0 | 0 | 1.334 | -0.06
9900 | 0 | 0 | -15.514 | 0 | 0 | 1.182 | -0.363
10000 | 0 | 0 | -15.514 | 0 | 0 | 1.107 | 0.092
10100 | 0 | 0 | -15.514 | 0 | 0 | 1.182 | -0.06
10200 | 0 | 0 | -15.514 | 0 | 0 | 1.258 | 0.243
10300 | 0 | 0 | -15.514 | 0 | 0 | 1.258 | 0.243
10400 | 0 | 0 | -15.53 | 0 | 0 | 1.031 | 0.395
10500 | 0.04 | 0.04 | -15.514 | 0 | 258.548 | 1.334 | 0.092
10600 | 0.081 | 0.081 | -15.514 | 0 | 238.244 | 1.031 | -0.06
10700 | 0.121 | 0.15 | -15.53 | 0 | 248.095 | 1.258 | -0.06
10800 | 0.161 | 0.189 | -15.514 | -103.988 | 258.548 | 0.955 | -0.06
10900 | 0.202 | 0.25 | -15.514 | 103.988 | 245.065 | 1.031 | 0.243
11000 | 0.242 | 0.314 | -15.514 | 0 | 247.11 | 0.955 | 0.546
11100 | 0.282 | 0.383 | -15.514 | 0 | 245.368 | 0.879 | 1.152
11200 | 0.323 | 0.455 | -15.514 | 0 | 258.548 | 0.728 | 0.849
11300 | 0.363 | 0.532 | -15.514 | 0 | 258.548 | 0.5 | 0.849
11400 | 0.403 | 0.613 | -15.514 | 0 | 244.308 | 0.5 | 1.304
11500 | 0.443 | 0.697 | -15.514 | 0 | 245.52 | 0.5 | 1.91
11600 | 0.484 | 0.786 | -15.514 | 0 | 244.762 | 0.804 | 2.668
11700 | 0.524 | 0.862 | -15.497 | 0 | 244.535 | 1.637 | 5.547
11800 | 0.564 | 0.942 | -15.48 | 103.988 | 238.925 | 3.379 | 8.729
11900 | 0.605 | 0.976 | -15.413 | 103.994 | 242.111 | 6.334 | 12.668
12000 | 0.645 | 1.013 | -15.346 | 415.965 | 241.657 | 11.41 | 18.426
12100 | 0.685 | 1.005 | -15.229 | 415.959 | 246.959 | 19.062 | 28.73
12200 | 0.726 | 1.034 | -15.145 | 727.931 | 243.55 | 26.639 | 38.276
12300 | 0.766 | 1.05 | -15.044 | 519.96 | 258.548 | 33.912 | 46.913
12400 | 0.806 | 1.07 | -14.943 | 623.948 | 243.096 | 42.397 | 57.52
12500 | 0.847 | 1.095 | -14.843 | 623.942 | 253.7 | 49.216 | 65.854
12600 | 0.887 | 1.107 | -14.725 | 623.948 | 238.016 | 54.822 | 74.188
12700 | 0.927 | 1.122 | -14.608 | 727.936 | 245.141 | 60.959 | 81.764
12800 | 0.968 | 1.125 | -14.474 | 727.936 | 245.747 | 66.717 | 88.734
12900 | 1.008 | 1.098 | -14.306 | 831.919 | 235.971 | 71.793 | 95.098
13000 | 1.048 | 1.126 | -14.189 | 1039.908 | 244.156 | 75.202 | 99.038
13100 | 1.089 | 1.142 | -14.055 | 727.931 | 241.354 | 77.854 | 101.765
13200 | 1.129 | 1.177 | -13.937 | 831.925 | 255.745 | 78.991 | 106.463
13300 | 1.169 | 1.2 | -13.803 | 727.936 | 242.414 | 77.248 | 113.13
13400 | 1.209 | 1.244 | -13.686 | 831.925 | 234.456 | 79.218 | 116.312
13500 | 1.25 | 1.241 | -13.518 | 727.936 | 258.548 | 81.642 | 119.039
13600 | 1.29 | 1.244 | -13.35 | 1039.913 | 258.548 | 83.158 | 122.827
13700 | 1.33 | 1.249 | -13.183 | 1039.902 | 246.05 | 84.673 | 124.342
13800 | 1.371 | 1.275 | -13.032 | 1039.913 | 246.656 | 85.658 | 126.161
13900 | 1.411 | 1.322 | -12.898 | 935.913 | 245.899 | 86.112 | 127.373
14000 | 1.451 | 1.307 | -12.696 | 831.925 | 241.051 | 86.264 | 129.797
14100 | 1.492 | 1.313 | -12.512 | 1247.896 | 238.168 | 86.946 | 131.767
14200 | 1.532 | 1.337 | -12.344 | 1143.89 | 241.278 | 88.385 | 132.525
14300 | 1.572 | 1.333 | -12.142 | 1039.913 | 243.778 | 88.385 | 133.282
14400 | 1.613 | 1.366 | -11.974 | 1254.378 | 243.399 | 88.309 | 134.343
14500 | 1.653 | 1.371 | -11.773 | 1039.919 | 241.051 | 88.537 | 134.949
14600 | 1.693 | 1.414 | -11.605 | 1247.878 | 236.88 | 88.082 | 136.616
14700 | 1.734 | 1.392 | -11.37 | 1039.913 | 237.335 | 87.173 | 138.283
14800 | 1.774 | 1.425 | -11.186 | 1455.873 | 237.713 | 88.309 | 139.192
14900 | 1.814 | 1.445 | -10.985 | 1143.89 | 239.839 | 88.688 | 139.343
15000 | 1.855 | 1.453 | -10.767 | 1247.89 | 244.838 | 88.006 | 140.859
15100 | 1.895 | 1.5 | -10.582 | 1351.885 | 242.187 | 87.779 | 141.768
15200 | 1.935 | 1.514 | -10.364 | 1143.89 | 240.521 | 87.324 | 142.829
15300 | 1.975 | 1.501 | -10.113 | 1351.885 | 240.369 | 86.264 | 145.101
15400 | 2.016 | 1.474 | -9.844 | 1559.861 | 246.277 | 87.097 | 145.253
15500 | 2.056 | 1.519 | -9.643 | 1663.85 | 238.774 | 88.006 | 145.101
15600 | 2.096 | 1.536 | -9.408 | 1247.89 | 242.566 | 88.006 | 145.101
15700 | 2.137 | 1.57 | -9.19 | 1455.867 | 245.368 | 86.188 | 146.465
15800 | 2.177 | 1.56 | -8.922 | 1351.885 | 245.747 | 85.203 | 147.98
15900 | 2.217 | 1.57 | -8.671 | 1663.856 | 245.368 | 85.582 | 148.283
16000 | 2.258 | 1.585 | -8.419 | 1559.855 | 244.838 | 85.885 | 148.435
16100 | 2.298 | 1.622 | -8.184 | 1559.861 | 242.869 | 85.43 | 149.344
16200 | 2.338 | 1.659 | -7.949 | 1455.873 | 244.99 | 84.521 | 150.253
16300 | 2.379 | 1.651 | -7.663 | 1455.867 | 242.036 | 83.536 | 150.708
16400 | 2.419 | 1.682 | -7.412 | 1774.343 | 241.808 | 83.158 | 152.375
16500 | 2.419 | 1.656 | -7.143 | 1559.861 | 252.716 | 82.476 | 153.435
16600 | 2.419 | 1.598 | -6.842 | 1663.847 | 244.762 | 82.854 | 153.89
16700 | 2.419 | 1.569 | -6.573 | 1871.835 | 242.263 | 85.355 | 153.132
16800 | 2.419 | 1.576 | -6.338 | 1663.853 | 242.566 | 86.264 | 151.465
16900 | 2.419 | 1.567 | -6.087 | 1455.87 | 240.672 | 86.34 | 150.859
17000 | 2.419 | 1.557 | -5.835 | 1559.861 | 244.535 | 86.264 | 150.102
17100 | 2.419 | 1.55 | -5.584 | 1559.858 | 242.263 | 86.718 | 149.496
17200 | 2.419 | 1.538 | -5.332 | 1559.861 | 242.414 | 86.87 | 149.041
17300 | 2.419 | 1.545 | -5.098 | 1559.864 | 241.733 | 86.946 | 148.738
17400 | 2.419 | 1.535 | -4.846 | 1455.87 | 245.065 | 86.794 | 148.435
17500 | 2.419 | 1.526 | -4.594 | 1559.861 | 240.596 | 87.173 | 148.283
17600 | 2.419 | 1.535 | -4.36 | 1559.858 | 258.548 | 87.249 | 147.526
17700 | 2.419 | 1.557 | -4.142 | 1455.873 | 258.548 | 86.794 | 147.526
17800 | 2.419 | 1.564 | -3.907 | 1351.882 | 258.548 | 86.188 | 148.132
17900 | 2.419 | 1.588 | -3.689 | 1455.87 | 258.548 | 85.733 | 148.738
18000 | 2.419 | 1.56 | -3.419 | 1351.876 | 258.548 | 85.355 | 149.344
18100 | 2.419 | 1.536 | -3.151 | 1670.353 | 258.548 | 85.582 | 149.95
18200 | 2.298 | 1.42 | -2.916 | 1663.848 | 258.548 | 87.173 | 149.041
18300 | 2.177 | 1.311 | -2.698 | 1455.871 | 258.548 | 90.885 | 146.92
18400 | 2.056 | 1.173 | -2.464 | 1351.882 | 258.548 | 93.764 | 143.132
18500 | 1.935 | 1.09 | -2.296 | 1455.87 | 258.548 | 95.961 | 139.192
18600 | 1.814 | 1.03 | -2.162 | 1039.906 | 258.548 | 96.643 | 133.889
18700 | 1.693 | 0.921 | -1.994 | 831.928 | 258.548 | 95.355 | 129.646
18800 | 1.572 | 0.869 | -1.893 | 1039.905 | 258.548 | 93.764 | 125.252
18900 | 1.451 | 0.821 | -1.81 | 623.947 | 258.548 | 92.022 | 120.403
19000 | 1.33 | 0.761 | -1.726 | 519.954 | 258.548 | 88.84 | 115.706
19100 | 1.209 | 0.708 | -1.659 | 519.952 | 258.548 | 85.43 | 111.16
19200 | 1.089 | 0.656 | -1.608 | 415.965 | 258.548 | 81.945 | 106.463
19300 | 0.968 | 0.577 | -1.541 | 311.97 | 258.548 | 78.536 | 99.947
19400 | 0.847 | 0.503 | -1.491 | 415.965 | 258.548 | 74.445 | 95.25
19500 | 0.726 | 0.433 | -1.457 | 311.97 | 258.548 | 70.278 | 89.795
19600 | 0.605 | 0.368 | -1.441 | 207.981 | 258.548 | 66.641 | 83.885
19700 | 0.484 | 0.291 | -1.424 | 103.992 | 258.548 | 62.777 | 79.794
19800 | 0.363 | 0.184 | -1.39 | 103.992 | 258.548 | 59.747 | 75.854
19900 | 0.242 | 0.1 | -1.39 | 207.98 | 258.548 | 56.868 | 72.066
20000 | 0.121 | 0 | -1.374 | 0 | 251.807 | 54.216 | 68.43