## Data
Log File Data
2007-10-22 16:16 | MERIT Configuration Data
Test Description: Commissioning tests - 2500A, no beam.
Mode = Triggered
LogFile = C:\MERIT Data\071022 logfile.txt
Trigger-Pulse Delay (s) = 13.970000
FlatTop Pct = 0.600000
Jet Accel Time (s) = 6.000000
Jet Steady State Time (s) = 2.000000
Jet Decel Time (s) = 2.000000
Jet SS Velocity (cm/s) = 1500.000000
Hg Prefill Vol (liter) = 1.000000
Cylinder Retract Speed (cm/s) = 0.500000
Nozzle Dia (cm) = 1.020000
Hg Volume (liter) = 13.700000
Hg Pressure Alarm (bar) = 80.000000
Hg Temperature Alarm (C) = 30.000000
Hyd Fluid Temp Alarm Level (C) = 55.000000
Hg Cyl Inlet Temp Alarm (C) = 30.000000
Sec Air Temp Alarm (C) = 30.000000
Down Pri Win Temp Alarm (C) = 40.000000
Down Bore Air Temp Alarm (min) (C) = 15.000000
Up Bore Air Temp Alarm (min) (C) = 15.000000
Flange Temp Alarm (C) = 40.000000
Upstream Window Alarm (mbar) = 200.000000
Downstream Window Alarm (mbar) = 200.000000
Hg VaporMonitor 1 Alarm (mg/m^3) = 0.050000
Hg VaporMonitor 2 Alarm (mg/m^3) = 0.100000
Time after Trigger | Nominal Command Signal | Actual Command Signal | Syringe Position | Measured Nozzle Velocity | Hg Pressure | Port A Pressure | Port B Pressure
(ms) | (cm/s) | (cm/s) | (cm) | (cm/s) | (bar) | (bar) | (bar)
0 | 0 | 0 | -15.514 | 0 | 0 | 1.258 | -0.666
100 | 0 | 0 | -15.514 | 0 | 0 | 1.182 | -0.06
200 | 0 | 0 | -15.514 | 0 | 0 | 1.258 | 0.243
300 | 0 | 0 | -15.514 | 0 | 0 | 1.41 | 0.243
400 | 0 | 0 | -15.53 | 0 | 0 | 1.031 | -0.666
500 | 0 | 0 | -15.514 | 0 | 0 | 1.182 | -0.514
600 | 0 | 0 | -15.53 | 0 | 0 | 1.41 | -0.817
700 | 0 | 0 | -15.53 | 0 | 0 | 1.485 | -0.363
800 | 0 | 0 | -15.53 | 0 | 0 | 1.258 | -0.363
900 | 0 | 0 | -15.53 | 0 | 0 | 1.182 | -0.06
1000 | 0 | 0 | -15.53 | 0 | 0 | 1.334 | 0.092
1100 | 0 | 0 | -15.53 | 0 | 0 | 1.107 | -0.666
1200 | 0 | 0 | -15.53 | 0 | 0 | 1.107 | -0.363
1300 | 0 | 0 | -15.53 | 0 | 0 | 1.031 | -0.514
1400 | 0 | 0 | -15.53 | 0 | 0 | 1.182 | -0.666
1500 | 0 | 0 | -15.53 | 0 | 0 | 1.485 | -0.06
1600 | 0 | 0 | -15.53 | 0 | 0 | 1.485 | -0.06
1700 | 0 | 0 | -15.53 | 0 | 0 | 1.182 | -0.06
1800 | 0 | 0 | -15.53 | 0 | 0 | 1.258 | -0.363
1900 | 0 | 0 | -15.53 | 0 | 0 | 1.258 | -0.666
2000 | 0 | 0 | -15.53 | 0 | 0 | 1.258 | -0.666
2100 | 0 | 0 | -15.53 | 0 | 0 | 1.258 | -0.06
2200 | 0 | 0 | -15.53 | 0 | 0 | 1.258 | -0.06
2300 | 0 | 0 | -15.53 | 0 | 0 | 1.258 | -0.363
2400 | 0 | 0 | -15.53 | 0 | 0 | 1.182 | -0.514
2500 | 0 | 0 | -15.53 | 0 | 0 | 1.107 | -0.06
2600 | 0 | 0 | -15.53 | 0 | 0 | 1.182 | -0.363
2700 | 0 | 0 | -15.53 | 0 | 0 | 1.258 | -0.06
2800 | 0 | 0 | -15.53 | 0 | 0 | 1.107 | -0.363
2900 | 0 | 0 | -15.547 | 0 | 0 | 1.334 | -0.666
3000 | 0 | 0 | -15.53 | 0 | 0 | 1.485 | -0.666
3100 | 0 | 0 | -15.53 | 0 | 0 | 1.031 | -0.06
3200 | 0 | 0 | -15.547 | 0 | 0 | 1.258 | -0.363
3300 | 0 | 0 | -15.547 | 0 | 0 | 1.41 | -0.363
3400 | 0 | 0 | -15.547 | 0 | 0 | 1.485 | -0.363
3500 | 0 | 0 | -15.547 | 0 | 0 | 1.334 | 0.092
3600 | 0 | 0 | -15.547 | 0 | 0 | 1.182 | 0.092
3700 | 0 | 0 | -15.547 | 0 | 0 | 1.258 | -0.363
3800 | 0 | 0 | -15.547 | 0 | 0 | 1.41 | -0.06
3900 | 0 | 0 | -15.547 | 0 | 0 | 1.107 | -0.514
4000 | 0 | 0 | -15.547 | 0 | 0 | 1.107 | 0.092
4100 | 0 | 0 | -15.547 | 0 | 0 | 1.182 | -0.363
4200 | 0 | 0 | -15.547 | 0 | 0 | 1.485 | -0.666
4300 | 0 | 0 | -15.547 | 0 | 0 | 1.485 | -0.06
4400 | 0 | 0 | -15.547 | 0 | 0 | 1.258 | 0.092
4500 | 0 | 0 | -15.547 | 0 | 0 | 1.258 | -0.363
4600 | 0 | 0 | -15.547 | 0 | 0 | 1.334 | -0.514
4700 | 0 | 0 | -15.547 | 0 | 0 | 1.182 | -0.817
4800 | 0 | 0 | -15.547 | 0 | 0 | 1.334 | -0.06
4900 | 0 | 0 | -15.547 | 0 | 0 | 1.258 | -0.514
5000 | 0 | 0 | -15.547 | 0 | 0 | 1.334 | -0.817
5100 | 0 | 0 | -15.547 | 0 | 0 | 1.182 | -0.514
5200 | 0 | 0 | -15.547 | 0 | 0 | 1.258 | -0.514
5300 | 0 | 0 | -15.547 | 0 | 0 | 1.107 | 0.092
5400 | 0 | 0 | -15.547 | 0 | 0 | 1.334 | 0.395
5500 | 0 | 0 | -15.547 | 0 | 0 | 1.485 | 0.395
5600 | 0 | 0 | -15.581 | 0 | 0 | 1.334 | -0.06
5700 | 0 | 0 | -15.547 | 0 | 0 | 1.258 | 0.092
5800 | 0 | 0 | -15.547 | 0 | 0 | 1.41 | 0.243
5900 | 0 | 0 | -15.547 | 0 | 0 | 1.107 | -0.666
6000 | 0 | 0 | -15.581 | 0 | 0 | 1.182 | 0.092
6100 | 0 | 0 | -15.581 | 0 | 0 | 1.182 | -0.06
6200 | 0 | 0 | -15.547 | 0 | 0 | 1.334 | -0.514
6300 | 0 | 0 | -15.547 | 0 | 0 | 1.485 | -0.363
6400 | 0 | 0 | -15.581 | 0 | 0 | 1.182 | -0.666
6500 | 0 | 0 | -15.581 | 0 | 0 | 1.334 | -0.514
6600 | 0 | 0 | -15.581 | 0 | 0 | 1.182 | -0.817
6700 | 0 | 0 | -15.581 | 0 | 0 | 1.334 | -0.666
6800 | 0 | 0 | -15.581 | 0 | 0 | 1.41 | -0.06
6900 | 0.04 | 0.04 | -15.581 | 0 | -0.108 | 1.485 | -0.666
7000 | 0.081 | 0.047 | -15.547 | 0 | -0.108 | 1.334 | -0.363
7100 | 0.121 | 0.133 | -15.581 | 207.989 | -0.108 | 1.334 | -0.06
7200 | 0.161 | 0.189 | -15.581 | -207.989 | -0.108 | 1.182 | -0.514
7300 | 0.202 | 0.25 | -15.581 | 0 | -0.184 | 1.107 | 0.092
7400 | 0.242 | 0.315 | -15.581 | 0 | -0.184 | 0.879 | 0.092
7500 | 0.282 | 0.383 | -15.581 | 0 | -0.032 | 0.728 | -0.06
7600 | 0.323 | 0.456 | -15.581 | 0 | -0.108 | 0.804 | 0.243
7700 | 0.363 | 0.532 | -15.581 | 0 | -0.108 | 0.425 | 0.395
7800 | 0.403 | 0.613 | -15.581 | 0 | -0.032 | 0.349 | 1.001
7900 | 0.443 | 0.698 | -15.581 | 0 | -0.032 | 0.425 | 1.304
8000 | 0.484 | 0.753 | -15.547 | 0 | -0.108 | 1.182 | 2.516
8100 | 0.524 | 0.845 | -15.547 | 207.989 | -0.032 | 2.167 | 4.638
8200 | 0.564 | 0.908 | -15.514 | 0 | 0.044 | 3.607 | 7.365
8300 | 0.605 | 0.959 | -15.463 | 207.977 | -0.108 | 6.713 | 11.608
8400 | 0.645 | 0.997 | -15.396 | 311.971 | -0.184 | 10.35 | 16.305
8500 | 0.685 | 1.038 | -15.329 | 415.965 | -0.108 | 16.714 | 23.881
8600 | 0.726 | 1.051 | -15.229 | 415.971 | -0.032 | 23.078 | 33.124
8700 | 0.766 | 1.05 | -15.111 | 623.93 | 0.271 | 32.018 | 44.186
8800 | 0.806 | 1.087 | -15.027 | 727.936 | 0.195 | 39.67 | 53.429
8900 | 0.847 | 1.096 | -14.91 | 519.96 | 0.195 | 47.701 | 62.975
9000 | 0.887 | 1.09 | -14.776 | 727.931 | 0.271 | 53.913 | 72.218
9100 | 0.927 | 1.105 | -14.658 | 831.925 | 0.649 | 59.595 | 78.582
9200 | 0.968 | 1.125 | -14.541 | 727.936 | 0.649 | 64.974 | 85.552
9300 | 1.008 | 1.115 | -14.39 | 727.936 | 0.649 | 69.596 | 91.765
9400 | 1.048 | 1.161 | -14.289 | 935.913 | 0.649 | 73.536 | 96.159
9500 | 1.089 | 1.175 | -14.155 | 623.948 | 0.877 | 76.642 | 100.098
9600 | 1.129 | 1.16 | -13.988 | 831.925 | 0.725 | 79.672 | 104.341
9700 | 1.169 | 1.2 | -13.87 | 1039.913 | 0.725 | 82.097 | 107.523
9800 | 1.209 | 1.21 | -13.719 | 727.936 | 0.952 | 84.142 | 110.251
9900 | 1.25 | 1.226 | -13.568 | 935.913 | 0.801 | 86.112 | 113.433
10000 | 1.29 | 1.226 | -13.401 | 935.913 | 3.528 | 87.4 | 115.402
10100 | 1.33 | 1.282 | -13.283 | 1039.913 | 7.244 | 84.749 | 120.251
10200 | 1.371 | 1.292 | -13.116 | 727.936 | 8.986 | 83.839 | 124.039
10300 | 1.411 | 1.323 | -12.965 | 1039.902 | 9.289 | 84.673 | 127.07
10400 | 1.451 | 1.342 | -12.797 | 935.913 | 9.668 | 85.355 | 129.343
10500 | 1.492 | 1.312 | -12.579 | 1039.913 | 11.183 | 86.112 | 131.313
10600 | 1.532 | 1.354 | -12.428 | 1351.879 | 10.274 | 87.476 | 132.828
10700 | 1.572 | 1.334 | -12.21 | 935.913 | 10.956 | 87.476 | 133.434
10800 | 1.613 | 1.368 | -12.041 | 1351.885 | 11.334 | 87.779 | 134.798
10900 | 1.653 | 1.389 | -11.857 | 1046.401 | 11.637 | 88.234 | 134.949
11000 | 1.693 | 1.379 | -11.639 | 1143.902 | 12.319 | 88.158 | 136.768
11100 | 1.734 | 1.409 | -11.454 | 1351.873 | 11.789 | 88.915 | 136.919
11200 | 1.774 | 1.425 | -11.253 | 1143.902 | 12.395 | 88.234 | 138.283
11300 | 1.814 | 1.429 | -11.035 | 1247.896 | 13.001 | 88.688 | 138.737
11400 | 1.855 | 1.472 | -10.851 | 1351.879 | 13.076 | 88.688 | 139.798
11500 | 1.895 | 1.499 | -10.649 | 1143.89 | 13.985 | 88.537 | 140.556
11600 | 1.935 | 1.498 | -10.415 | 1247.896 | 15.273 | 87.173 | 142.677
11700 | 1.975 | 1.484 | -10.163 | 1455.867 | 15.5 | 87.779 | 143.283
11800 | 2.016 | 1.508 | -9.945 | 1559.861 | 14.97 | 88.461 | 143.435
11900 | 2.056 | 1.504 | -9.693 | 1351.879 | 15.652 | 88.082 | 143.889
12000 | 2.096 | 1.568 | -9.509 | 1559.861 | 15.955 | 87.855 | 144.647
12100 | 2.137 | 1.553 | -9.241 | 1143.896 | 17.545 | 85.355 | 146.314
12200 | 2.177 | 1.577 | -9.006 | 1663.85 | 17.848 | 86.491 | 147.526
12300 | 2.217 | 1.587 | -8.754 | 1455.873 | 18.303 | 86.415 | 147.526
12400 | 2.258 | 1.621 | -8.52 | 1559.861 | 18.757 | 86.036 | 148.587
12500 | 2.298 | 1.654 | -8.285 | 1455.867 | 19.742 | 85.279 | 149.344
12600 | 2.338 | 1.643 | -8 | 1455.873 | 21.105 | 84.218 | 151.162
12700 | 2.379 | 1.652 | -7.73 | 1767.844 | 21.333 | 84.521 | 151.314
12800 | 2.419 | 1.665 | -7.462 | 1670.346 | 21.484 | 84.749 | 151.617
12900 | 2.419 | 1.641 | -7.194 | 1663.856 | 21.939 | 84.142 | 152.223
13000 | 2.419 | 1.596 | -6.909 | 1663.85 | 21.257 | 84.9 | 152.375
13100 | 2.419 | 1.586 | -6.657 | 1767.844 | 19.742 | 86.264 | 151.314
13200 | 2.419 | 1.577 | -6.406 | 1559.858 | 18.909 | 87.173 | 149.496
13300 | 2.419 | 1.533 | -6.12 | 1559.867 | 18.53 | 87.173 | 149.344
13400 | 2.419 | 1.56 | -5.902 | 1767.838 | 17.167 | 88.006 | 148.738
13500 | 2.419 | 1.548 | -5.651 | 1351.879 | 17.394 | 87.931 | 147.98
13600 | 2.419 | 1.555 | -5.416 | 1559.861 | 17.47 | 87.627 | 147.677
13700 | 2.419 | 1.562 | -5.181 | 1455.87 | 17.47 | 87.4 | 147.98
13800 | 2.419 | 1.552 | -4.93 | 1455.87 | 17.848 | 87.324 | 148.283
13900 | 2.419 | 1.545 | -4.678 | 1559.861 | 17.621 | 87.249 | 148.132
14000 | 2.419 | 1.533 | -4.427 | 1559.864 | 17.091 | 87.703 | 147.677
14100 | 2.419 | 1.54 | -4.192 | 1559.861 | 16.864 | 88.158 | 147.223
14200 | 2.419 | 1.514 | -3.924 | 1455.87 | 16.864 | 87.855 | 146.92
14300 | 2.419 | 1.554 | -3.722 | 1663.848 | 16.182 | 88.309 | 146.92
14400 | 2.419 | 1.563 | -3.487 | 1247.893 | 17.242 | 87.4 | 146.314
14500 | 2.419 | 1.534 | -3.218 | 1462.369 | 18 | 86.567 | 147.526
14600 | 2.298 | 1.437 | -3 | 1663.85 | 17.091 | 87.476 | 147.677
14700 | 2.177 | 1.294 | -2.749 | 1351.882 | 14.061 | 91.113 | 145.556
14800 | 2.056 | 1.156 | -2.514 | 1559.858 | 9.819 | 95.355 | 141.768
14900 | 1.935 | 1.075 | -2.346 | 1455.871 | 6.103 | 97.174 | 137.222
15000 | 1.814 | 1.012 | -2.212 | 1039.908 | 4.285 | 97.401 | 132.676
15100 | 1.693 | 0.938 | -2.078 | 831.925 | 3.604 | 95.658 | 127.979
15200 | 1.572 | 0.869 | -1.961 | 831.928 | 2.695 | 93.31 | 124.039
15300 | 1.451 | 0.821 | -1.877 | 727.935 | 1.937 | 91.113 | 118.736
15400 | 1.33 | 0.763 | -1.793 | 519.952 | 1.255 | 88.461 | 114.796
15500 | 1.209 | 0.707 | -1.726 | 519.954 | 0.877 | 85.355 | 110.251
15600 | 1.089 | 0.64 | -1.659 | 415.962 | 0.725 | 81.491 | 104.796
15700 | 0.968 | 0.577 | -1.608 | 415.965 | 0.346 | 77.703 | 100.098
15800 | 0.847 | 0.503 | -1.558 | 311.97 | 0.195 | 73.308 | 93.734
15900 | 0.726 | 0.434 | -1.524 | 311.973 | 0.044 | 69.975 | 89.037
16000 | 0.605 | 0.368 | -1.508 | 207.981 | 0.044 | 65.353 | 83.128
16100 | 0.484 | 0.274 | -1.474 | 103.992 | -0.184 | 61.792 | 78.43
16200 | 0.363 | 0.185 | -1.457 | 207.981 | -0.032 | 58.535 | 74.036
16300 | 0.242 | 0.1 | -1.457 | 103.989 | 0.119 | 55.959 | 69.945
16400 | 0.121 | 0 | -1.441 | 0 | -0.032 | 52.701 | 67.066