## Data
Log File Data
2007-10-23 17:17 | MERIT Configuration Data
Test Description: Day 2 Testing - Shot 1046, with beam, 2500A
Mode = Triggered
LogFile = C:\MERIT Data\071023 logfile.txt
Trigger-Pulse Delay (s) = 31.970000
FlatTop Pct = 0.600000
Jet Accel Time (s) = 6.000000
Jet Steady State Time (s) = 2.000000
Jet Decel Time (s) = 2.000000
Jet SS Velocity (cm/s) = 1500.000000
Hg Prefill Vol (liter) = 1.000000
Cylinder Retract Speed (cm/s) = 0.500000
Nozzle Dia (cm) = 1.020000
Hg Volume (liter) = 13.700000
Hg Pressure Alarm (bar) = 80.000000
Hg Temperature Alarm (C) = 30.000000
Hyd Fluid Temp Alarm Level (C) = 55.000000
Hg Cyl Inlet Temp Alarm (C) = 30.000000
Sec Air Temp Alarm (C) = 30.000000
Down Pri Win Temp Alarm (C) = 40.000000
Down Bore Air Temp Alarm (min) (C) = 15.000000
Up Bore Air Temp Alarm (min) (C) = 15.000000
Flange Temp Alarm (C) = 40.000000
Upstream Window Alarm (mbar) = 200.000000
Downstream Window Alarm (mbar) = 200.000000
Hg VaporMonitor 1 Alarm (mg/m^3) = 0.050000
Hg VaporMonitor 2 Alarm (mg/m^3) = 0.100000
Time after Trigger | Nominal Command Signal | Actual Command Signal | Syringe Position | Measured Nozzle Velocity | Hg Pressure | Port A Pressure | Port B Pressure
(ms) | (cm/s) | (cm/s) | (cm) | (cm/s) | (bar) | (bar) | (bar)
0 | 0 | 0 | -14.658 | 0 | 0 | 0.804 | 0.243
100 | 0 | 0 | -14.658 | 0 | 0 | 0.879 | 0.092
200 | 0 | 0 | -14.658 | 0 | 0 | 0.955 | -0.06
300 | 0 | 0 | -14.658 | 0 | 0 | 0.804 | 0.243
400 | 0 | 0 | -14.675 | 0 | 0 | 1.334 | 0.092
500 | 0 | 0 | -14.658 | 0 | 0 | 0.879 | 0.698
600 | 0 | 0 | -14.658 | 0 | 0 | 0.728 | -0.06
700 | 0 | 0 | -14.675 | 0 | 0 | 0.879 | -0.06
800 | 0 | 0 | -14.658 | 0 | 0 | 0.879 | 0.092
900 | 0 | 0 | -14.658 | 0 | 0 | 1.031 | 0.546
1000 | 0 | 0 | -14.675 | 0 | 0 | 0.955 | -0.363
1100 | 0 | 0 | -14.675 | 0 | 0 | 0.955 | -0.06
1200 | 0 | 0 | -14.675 | 0 | 0 | 0.728 | 0.092
1300 | 0 | 0 | -14.675 | 0 | 0 | 0.728 | 0.092
1400 | 0 | 0 | -14.675 | 0 | 0 | 0.879 | -0.06
1500 | 0 | 0 | -14.675 | 0 | 0 | 0.804 | 0.698
1600 | 0 | 0 | -14.675 | 0 | 0 | 1.031 | 0.243
1700 | 0 | 0 | -14.675 | 0 | 0 | 0.879 | 0.092
1800 | 0 | 0 | -14.675 | 0 | 0 | 0.955 | -0.514
1900 | 0 | 0 | -14.675 | 0 | 0 | 0.576 | -0.363
2000 | 0 | 0 | -14.675 | 0 | 0 | 0.804 | -0.363
2100 | 0 | 0 | -14.675 | 0 | 0 | 0.879 | -0.514
2200 | 0 | 0 | -14.675 | 0 | 0 | 0.804 | -0.363
2300 | 0 | 0 | -14.675 | 0 | 0 | 0.728 | -0.06
2400 | 0 | 0 | -14.675 | 0 | 0 | 0.728 | 0.092
2500 | 0 | 0 | -14.692 | 0 | 0 | 0.955 | 0.243
2600 | 0 | 0 | -14.692 | 0 | 0 | 0.879 | -0.363
2700 | 0 | 0 | -14.675 | 0 | 0 | 0.349 | -0.363
2800 | 0 | 0 | -14.692 | 0 | 0 | 0.728 | -0.514
2900 | 0 | 0 | -14.675 | 0 | 0 | 0.879 | 0.092
3000 | 0 | 0 | -14.692 | 0 | 0 | 0.879 | 0.092
3100 | 0 | 0 | -14.675 | 0 | 0 | 0.425 | -0.06
3200 | 0 | 0 | -14.675 | 0 | 0 | 0.804 | 0.092
3300 | 0 | 0 | -14.675 | 0 | 0 | 0.879 | -0.06
3400 | 0 | 0 | -14.675 | 0 | 0 | 0.728 | -0.06
3500 | 0 | 0 | -14.692 | 0 | 0 | 0.425 | -0.06
3600 | 0 | 0 | -14.675 | 0 | 0 | 0.576 | 0.243
3700 | 0 | 0 | -14.692 | 0 | 0 | 0.5 | -0.06
3800 | 0 | 0 | -14.692 | 0 | 0 | 0.879 | -0.06
3900 | 0 | 0 | -14.692 | 0 | 0 | 0.728 | -0.363
4000 | 0 | 0 | -14.692 | 0 | 0 | 0.576 | -0.514
4100 | 0 | 0 | -14.692 | 0 | 0 | 0.728 | -0.363
4200 | 0 | 0 | -14.692 | 0 | 0 | 0.728 | 0.092
4300 | 0 | 0 | -14.692 | 0 | 0 | 0.576 | -0.666
4400 | 0 | 0 | -14.692 | 0 | 0 | 0.5 | -0.817
4500 | 0 | 0 | -14.692 | 0 | 0 | 0.804 | -0.666
4600 | 0 | 0 | -14.692 | 0 | 0 | 0.728 | -0.06
4700 | 0 | 0 | -14.692 | 0 | 0 | 0.728 | -0.514
4800 | 0 | 0 | -14.692 | 0 | 0 | 0.425 | -0.817
4900 | 0 | 0 | -14.692 | 0 | 0 | 0.349 | -0.514
5000 | 0 | 0 | -14.692 | 0 | 0 | 0.425 | -0.817
5100 | 0 | 0 | -14.709 | 0 | 0 | 0.728 | 0.243
5200 | 0 | 0 | -14.709 | 0 | 0 | 0.879 | 0.243
5300 | 0 | 0 | -14.692 | 0 | 0 | 0.5 | -0.817
5400 | 0 | 0 | -14.709 | 0 | 0 | 0.5 | -0.06
5500 | 0 | 0 | -14.709 | 0 | 0 | 0.576 | -0.514
5600 | 0 | 0 | -14.692 | 0 | 0 | 0.576 | -0.514
5700 | 0 | 0 | -14.709 | 0 | 0 | 0.728 | -0.514
5800 | 0 | 0 | -14.709 | 0 | 0 | 0.576 | -0.363
5900 | 0 | 0 | -14.709 | 0 | 0 | 0.425 | -0.666
6000 | 0 | 0 | -14.692 | 0 | 0 | 0.728 | -0.514
6100 | 0 | 0 | -14.709 | 0 | 0 | 0.5 | -0.514
6200 | 0 | 0 | -14.709 | 0 | 0 | 0.349 | -0.514
6300 | 0 | 0 | -14.709 | 0 | 0 | 0.349 | -0.817
6400 | 0 | 0 | -14.709 | 0 | 0 | 0.728 | -0.666
6500 | 0 | 0 | -14.692 | 0 | 0 | 0.728 | -0.514
6600 | 0 | 0 | -14.709 | 0 | 0 | 0.5 | -0.363
6700 | 0 | 0 | -14.709 | 0 | 0 | 0.425 | -0.817
6800 | 0 | 0 | -14.709 | 0 | 0 | 0.5 | -0.666
6900 | 0 | 0 | -14.709 | 0 | 0 | 0.576 | -0.817
7000 | 0 | 0 | -14.709 | 0 | 0 | 0.576 | -0.514
7100 | 0 | 0 | -14.709 | 0 | 0 | 0.349 | -0.06
7200 | 0 | 0 | -14.709 | 0 | 0 | 0.425 | -0.817
7300 | 0 | 0 | -14.709 | 0 | 0 | 0.804 | -0.514
7400 | 0 | 0 | -14.709 | 0 | 0 | 0.5 | -0.363
7500 | 0 | 0 | -14.725 | 0 | 0 | 0.349 | -0.666
7600 | 0 | 0 | -14.709 | 0 | 0 | 0.5 | -0.514
7700 | 0 | 0 | -14.709 | 0 | 0 | 0.5 | -0.666
7800 | 0 | 0 | -14.709 | 0 | 0 | 0.425 | -0.514
7900 | 0 | 0 | -14.709 | 0 | 0 | 0.349 | -0.06
8000 | 0 | 0 | -14.709 | 0 | 0 | 0.728 | -0.817
8100 | 0 | 0 | -14.709 | 0 | 0 | 0.728 | -0.817
8200 | 0 | 0 | -14.709 | 0 | 0 | 0.728 | -0.666
8300 | 0 | 0 | -14.709 | 0 | 0 | 0.576 | -0.666
8400 | 0 | 0 | -14.725 | 0 | 0 | 0.5 | -0.06
8500 | 0 | 0 | -14.709 | 0 | 0 | 0.425 | -0.514
8600 | 0 | 0 | -14.725 | 0 | 0 | 0.576 | -0.666
8700 | 0 | 0 | -14.725 | 0 | 0 | 0.576 | -0.817
8800 | 0 | 0 | -14.725 | 0 | 0 | 0.576 | -0.666
8900 | 0 | 0 | -14.725 | 0 | 0 | 0.349 | -0.514
9000 | 0 | 0 | -14.725 | 0 | 0 | 0.576 | -0.817
9100 | 0 | 0 | -14.725 | 0 | 0 | 0.576 | -0.817
9200 | 0 | 0 | -14.725 | 0 | 0 | 0.576 | -0.817
9300 | 0 | 0 | -14.725 | 0 | 0 | 0.425 | -0.363
9400 | 0 | 0 | -14.725 | 0 | 0 | 0.425 | -0.817
9500 | 0 | 0 | -14.725 | 0 | 0 | 0.5 | -0.363
9600 | 0 | 0 | -14.725 | 0 | 0 | 0.425 | -0.666
9700 | 0 | 0 | -14.725 | 0 | 0 | 0.728 | -0.817
9800 | 0 | 0 | -14.725 | 0 | 0 | 0.804 | -0.666
9900 | 0 | 0 | -14.725 | 0 | 0 | 0.576 | -0.817
10000 | 0 | 0 | -14.742 | 0 | 0 | 0.349 | -0.514
10100 | 0 | 0 | -14.725 | 0 | 0 | 0.5 | -0.817
10200 | 0 | 0 | -14.742 | 0 | 0 | 0.576 | -0.666
10300 | 0 | 0 | -14.742 | 0 | 0 | 0.425 | -0.363
10400 | 0 | 0 | -14.742 | 0 | 0 | 0.425 | -0.514
10500 | 0 | 0 | -14.742 | 0 | 0 | 0.728 | -0.817
10600 | 0 | 0 | -14.742 | 0 | 0 | 0.5 | -0.514
10700 | 0 | 0 | -14.742 | 0 | 0 | 0.349 | -0.666
10800 | 0 | 0 | -14.742 | 0 | 0 | 0.576 | -0.666
10900 | 0 | 0 | -14.742 | 0 | 0 | 0.728 | -0.06
11000 | 0 | 0 | -14.742 | 0 | 0 | 0.5 | -0.817
11100 | 0 | 0 | -14.742 | 0 | 0 | 0.349 | -0.666
11200 | 0 | 0 | -14.742 | 0 | 0 | 0.425 | -0.514
11300 | 0 | 0 | -14.742 | 0 | 0 | 0.576 | -0.817
11400 | 0 | 0 | -14.742 | 0 | 0 | 0.349 | -0.666
11500 | 0 | 0 | -14.742 | 0 | 0 | 0.576 | -0.06
11600 | 0 | 0 | -14.725 | 0 | 0 | 0.728 | -0.666
11700 | 0 | 0 | -14.742 | 0 | 0 | 0.728 | -0.817
11800 | 0 | 0 | -14.725 | 0 | 0 | 0.576 | -0.666
11900 | 0 | 0 | -14.742 | 0 | 0 | 0.576 | -0.817
12000 | 0 | 0 | -14.742 | 0 | 0 | 0.349 | -0.666
12100 | 0 | 0 | -14.742 | 0 | 0 | 0.425 | -0.363
12200 | 0 | 0 | -14.742 | 0 | 0 | 0.804 | -0.666
12300 | 0 | 0 | -14.742 | 0 | 0 | 0.728 | -0.817
12400 | 0 | 0 | -14.742 | 0 | 0 | 0.425 | -0.666
12500 | 0 | 0 | -14.742 | 0 | 0 | 0.425 | -0.666
12600 | 0 | 0 | -14.759 | 0 | 0 | 0.728 | -0.06
12700 | 0 | 0 | -14.742 | 0 | 0 | 0.576 | -0.817
12800 | 0 | 0 | -14.759 | 0 | 0 | 0.425 | -0.514
12900 | 0 | 0 | -14.759 | 0 | 0 | 0.349 | -0.817
13000 | 0 | 0 | -14.759 | 0 | 0 | 0.728 | -0.06
13100 | 0 | 0 | -14.742 | 0 | 0 | 0.576 | -0.666
13200 | 0 | 0 | -14.759 | 0 | 0 | 0.425 | -0.817
13300 | 0 | 0 | -14.742 | 0 | 0 | 0.5 | -0.514
13400 | 0 | 0 | -14.759 | 0 | 0 | 0.425 | -0.817
13500 | 0 | 0 | -14.742 | 0 | 0 | 0.728 | -0.363
13600 | 0 | 0 | -14.759 | 0 | 0 | 0.349 | -0.817
13700 | 0 | 0 | -14.759 | 0 | 0 | 0.576 | -0.817
13800 | 0 | 0 | -14.759 | 0 | 0 | 0.425 | -0.817
13900 | 0 | 0 | -14.759 | 0 | 0 | 0.5 | -0.514
14000 | 0 | 0 | -14.759 | 0 | 0 | 0.349 | -0.817
14100 | 0 | 0 | -14.759 | 0 | 0 | 0.5 | -0.514
14200 | 0 | 0 | -14.742 | 0 | 0 | 0.576 | -0.363
14300 | 0 | 0 | -14.759 | 0 | 0 | 0.576 | -0.666
14400 | 0 | 0 | -14.759 | 0 | 0 | 0.5 | -0.514
14500 | 0 | 0 | -14.759 | 0 | 0 | 0.425 | -0.666
14600 | 0 | 0 | -14.759 | 0 | 0 | 0.728 | -0.514
14700 | 0 | 0 | -14.742 | 0 | 0 | 0.5 | -0.817
14800 | 0 | 0 | -14.759 | 0 | 0 | 0.425 | -0.817
14900 | 0 | 0 | -14.759 | 0 | 0 | 0.5 | -0.666
15000 | 0 | 0 | -14.759 | 0 | 0 | 0.5 | -0.666
15100 | 0 | 0 | -14.759 | 0 | 0 | 0.728 | -0.514
15200 | 0 | 0 | -14.776 | 0 | 0 | 0.5 | -0.666
15300 | 0 | 0 | -14.759 | 0 | 0 | 0.349 | -0.666
15400 | 0 | 0 | -14.759 | 0 | 0 | 0.425 | -0.817
15500 | 0 | 0 | -14.759 | 0 | 0 | 0.576 | -0.363
15600 | 0 | 0 | -14.759 | 0 | 0 | 0.576 | -0.514
15700 | 0 | 0 | -14.776 | 0 | 0 | 0.5 | -0.666
15800 | 0 | 0 | -14.759 | 0 | 0 | 0.425 | -0.817
15900 | 0 | 0 | -14.759 | 0 | 0 | 0.425 | -0.817
16000 | 0 | 0 | -14.776 | 0 | 0 | 0.5 | -0.969
16100 | 0 | 0 | -14.776 | 0 | 0 | 0.728 | -0.514
16200 | 0 | 0 | -14.759 | 0 | 0 | 0.425 | -0.666
16300 | 0 | 0 | -14.776 | 0 | 0 | 0.425 | -0.666
16400 | 0 | 0 | -14.776 | 0 | 0 | 0.728 | -0.666
16500 | 0 | 0 | -14.776 | 0 | 0 | 0.576 | -0.666
16600 | 0 | 0 | -14.776 | 0 | 0 | 0.425 | -0.514
16700 | 0 | 0 | -14.776 | 0 | 0 | 0.425 | -0.817
16800 | 0 | 0 | -14.776 | 0 | 0 | 0.576 | -0.363
16900 | 0 | 0 | -14.776 | 0 | 0 | 0.5 | -0.363
17000 | 0 | 0 | -14.776 | 0 | 0 | 0.5 | -0.06
17100 | 0 | 0 | -14.776 | 0 | 0 | 0.576 | -0.514
17200 | 0 | 0 | -14.776 | 0 | 0 | 0.5 | -0.666
17300 | 0 | 0 | -14.776 | 0 | 0 | 0.425 | -0.817
17400 | 0 | 0 | -14.759 | 0 | 0 | 0.728 | -0.817
17500 | 0 | 0 | -14.776 | 0 | 0 | 0.576 | -0.666
17600 | 0 | 0 | -14.776 | 0 | 0 | 0.425 | -0.363
17700 | 0 | 0 | -14.759 | 0 | 0 | 0.5 | -0.666
17800 | 0 | 0 | -14.776 | 0 | 0 | 0.576 | -0.817
17900 | 0 | 0 | -14.776 | 0 | 0 | 0.576 | -0.969
18000 | 0 | 0 | -14.776 | 0 | 0 | 0.804 | -0.514
18100 | 0 | 0 | -14.776 | 0 | 0 | 0.5 | -0.514
18200 | 0 | 0 | -14.776 | 0 | 0 | 0.349 | -0.363
18300 | 0 | 0 | -14.776 | 0 | 0 | 0.5 | -0.817
18400 | 0 | 0 | -14.776 | 0 | 0 | 0.5 | -0.666
18500 | 0 | 0 | -14.776 | 0 | 0 | 0.425 | -0.514
18600 | 0 | 0 | -14.776 | 0 | 0 | 0.349 | -0.363
18700 | 0 | 0 | -14.809 | 0 | 0 | 0.728 | -0.817
18800 | 0 | 0 | -14.809 | 0 | 0 | 0.576 | -0.666
18900 | 0 | 0 | -14.809 | 0 | 0 | 0.576 | -0.666
19000 | 0 | 0 | -14.809 | 0 | 0 | 0.349 | 0.092
19100 | 0 | 0 | -14.809 | 0 | 0 | 0.349 | -0.514
19200 | 0 | 0 | -14.809 | 0 | 0 | 0.728 | -0.363
19300 | 0 | 0 | -14.809 | 0 | 0 | 0.728 | -0.666
19400 | 0 | 0 | -14.809 | 0 | 0 | 0.728 | -0.817
19500 | 0 | 0 | -14.809 | 0 | 0 | 0.5 | -0.817
19600 | 0 | 0 | -14.809 | 0 | 0 | 0.5 | -0.666
19700 | 0 | 0 | -14.776 | 0 | 0 | 0.425 | -0.817
19800 | 0 | 0 | -14.809 | 0 | 0 | 0.728 | -0.969
19900 | 0 | 0 | -14.809 | 0 | 0 | 0.728 | -0.817
20000 | 0 | 0 | -14.809 | 0 | 0 | 0.5 | -0.817
20100 | 0 | 0 | -14.809 | 0 | 0 | 0.425 | -0.666
20200 | 0 | 0 | -14.809 | 0 | 0 | 0.576 | -0.363
20300 | 0 | 0 | -14.809 | 0 | 0 | 0.5 | -0.514
20400 | 0 | 0 | -14.809 | 0 | 0 | 0.576 | -0.817
20500 | 0 | 0 | -14.809 | 0 | 0 | 0.5 | -0.817
20600 | 0 | 0 | -14.809 | 0 | 0 | 0.5 | -0.817
20700 | 0 | 0 | -14.809 | 0 | 0 | 0.349 | -0.514
20800 | 0 | 0 | -14.809 | 0 | 0 | 0.425 | -0.363
20900 | 0 | 0 | -14.826 | 0 | 0 | 0.5 | -0.817
21000 | 0 | 0 | -14.826 | 0 | 0 | 0.576 | -0.817
21100 | 0 | 0 | -14.826 | 0 | 0 | 0.425 | -0.817
21200 | 0 | 0 | -14.809 | 0 | 0 | 0.425 | -0.363
21300 | 0 | 0 | -14.826 | 0 | 0 | 0.804 | -0.817
21400 | 0 | 0 | -14.826 | 0 | 0 | 0.576 | -0.817
21500 | 0 | 0 | -14.809 | 0 | 0 | 0.5 | 0.092
21600 | 0 | 0 | -14.826 | 0 | 0 | 0.576 | -0.514
21700 | 0 | 0 | -14.826 | 0 | 0 | 0.728 | -0.817
21800 | 0 | 0 | -14.826 | 0 | 0 | 0.728 | -0.666
21900 | 0 | 0 | -14.826 | 0 | 0 | 0.728 | -0.817
22000 | 0 | 0 | -14.826 | 0 | 0 | 0.576 | -0.666
22100 | 0 | 0 | -14.826 | 0 | 0 | 0.425 | -0.666
22200 | 0 | 0 | -14.826 | 0 | 0 | 0.5 | -0.514
22300 | 0 | 0 | -14.826 | 0 | 0 | 0.576 | -0.817
22400 | 0 | 0 | -14.826 | 0 | 0 | 0.728 | -0.666
22500 | 0 | 0 | -14.826 | 0 | 0 | 0.804 | -0.817
22600 | 0 | 0 | -14.826 | 0 | 0 | 0.5 | -0.514
22700 | 0 | 0 | -14.826 | 0 | 0 | 0.728 | -0.514
22800 | 0 | 0 | -14.826 | 0 | 0 | 0.728 | -0.514
22900 | 0 | 0 | -14.826 | 0 | 0 | 0.576 | -0.666
23000 | 0 | 0 | -14.826 | 0 | 0 | 0.349 | -0.817
23100 | 0 | 0 | -14.826 | 0 | 0 | 0.425 | -0.817
23200 | 0 | 0 | -14.843 | 0 | 0 | 0.576 | -0.363
23300 | 0 | 0 | -14.826 | 0 | 0 | 0.728 | -0.363
23400 | 0 | 0 | -14.843 | 0 | 0 | 0.5 | -0.969
23500 | 0 | 0 | -14.843 | 0 | 0 | 0.425 | -0.817
23600 | 0 | 0 | -14.843 | 0 | 0 | 0.5 | -0.363
23700 | 0 | 0 | -14.843 | 0 | 0 | 0.576 | -0.514
23800 | 0 | 0 | -14.843 | 0 | 0 | 0.804 | -0.363
23900 | 0 | 0 | -14.843 | 0 | 0 | 0.5 | -0.969
24000 | 0 | 0 | -14.843 | 0 | 0 | 0.349 | -0.817
24100 | 0 | 0 | -14.826 | 0 | 0 | 0.728 | -0.514
24200 | 0 | 0 | -14.843 | 0 | 0 | 0.576 | -0.666
24300 | 0 | 0 | -14.843 | 0 | 0 | 0.425 | -0.817
24400 | 0 | 0 | -14.843 | 0 | 0 | 0.349 | -0.666
24500 | 0 | 0 | -14.843 | 0 | 0 | 0.5 | -0.666
24600 | 0 | 0 | -14.843 | 0 | 0 | 0.728 | -0.363
24700 | 0 | 0 | -14.843 | 0 | 0 | 0.728 | -0.363
24800 | 0 | 0 | -14.843 | 0 | 0 | 0.5 | -0.817
24900 | 0.04 | 0.04 | -14.843 | 0 | -0.108 | 0.425 | -0.666
25000 | 0.081 | 0.081 | -14.843 | 0 | -0.108 | 0.425 | -0.817
25100 | 0.121 | 0.133 | -14.843 | 0 | -0.108 | 0.349 | -0.817
25200 | 0.161 | 0.189 | -14.843 | 0 | -0.032 | 0.425 | -0.817
25300 | 0.202 | 0.25 | -14.843 | 0 | -0.108 | 0.576 | -0.514
25400 | 0.242 | 0.314 | -14.843 | 0 | -0.108 | 0.728 | -0.514
25500 | 0.282 | 0.383 | -14.843 | 0 | -0.108 | 0.5 | -0.817
25600 | 0.323 | 0.456 | -14.843 | 0 | -0.108 | 0.349 | -0.06
25700 | 0.363 | 0.532 | -14.843 | 0 | -0.184 | 0.349 | 0.395
25800 | 0.403 | 0.613 | -14.843 | 0 | -0.032 | 0.046 | 0.849
25900 | 0.443 | 0.697 | -14.843 | 0 | -0.108 | 0.046 | 0.849
26000 | 0.484 | 0.786 | -14.843 | 0 | -0.032 | 0.349 | 2.365
26100 | 0.524 | 0.862 | -14.826 | 0 | -0.032 | 1.258 | 4.183
26200 | 0.564 | 0.892 | -14.759 | 103.988 | -0.108 | 3.607 | 7.668
26300 | 0.605 | 0.942 | -14.709 | 415.959 | -0.032 | 6.486 | 10.547
26400 | 0.645 | 0.98 | -14.642 | 311.977 | -0.032 | 9.44 | 14.941
26500 | 0.685 | 1.039 | -14.591 | 415.954 | -0.032 | 13.683 | 20.548
26600 | 0.726 | 1.068 | -14.507 | 311.983 | -0.184 | 19.441 | 28.882
26700 | 0.766 | 1.05 | -14.373 | 519.942 | 0.195 | 28.533 | 40.094
26800 | 0.806 | 1.087 | -14.289 | 831.937 | 0.119 | 36.715 | 49.792
26900 | 0.847 | 1.095 | -14.172 | 519.948 | 0.044 | 44.367 | 58.581
27000 | 0.887 | 1.107 | -14.055 | 727.936 | 0.195 | 51.792 | 68.884
27100 | 0.927 | 1.106 | -13.921 | 727.931 | 0.725 | 58.459 | 77.521
27200 | 0.968 | 1.125 | -13.803 | 831.925 | 0.271 | 63.535 | 82.825
27300 | 1.008 | 1.132 | -13.669 | 727.936 | 0.801 | 68.611 | 90.401
27400 | 1.048 | 1.16 | -13.552 | 831.925 | 0.649 | 72.172 | 95.25
27500 | 1.089 | 1.175 | -13.417 | 727.936 | 0.801 | 75.733 | 99.644
27600 | 1.129 | 1.16 | -13.25 | 831.937 | 0.649 | 79.521 | 103.887
27700 | 1.169 | 1.183 | -13.116 | 1039.902 | 0.725 | 81.945 | 107.22
27800 | 1.209 | 1.227 | -12.998 | 831.925 | 0.952 | 83.158 | 109.645
27900 | 1.25 | 1.225 | -12.83 | 727.936 | 1.104 | 85.355 | 112.524
28000 | 1.29 | 1.227 | -12.663 | 1039.902 | 2.998 | 87.249 | 115.099
28100 | 1.33 | 1.283 | -12.545 | 1039.913 | 7.093 | 84.597 | 119.797
28200 | 1.371 | 1.343 | -12.428 | 727.936 | 8.229 | 82.779 | 124.191
28300 | 1.411 | 1.323 | -12.227 | 727.931 | 10.047 | 84.218 | 127.07
28400 | 1.451 | 1.306 | -12.024 | 1247.896 | 10.35 | 85.279 | 130.1
28500 | 1.492 | 1.328 | -11.857 | 1254.378 | 9.895 | 87.097 | 131.161
28600 | 1.532 | 1.337 | -11.672 | 1039.913 | 10.198 | 87.627 | 131.767
28700 | 1.572 | 1.35 | -11.488 | 1143.896 | 10.501 | 87.703 | 133.889
28800 | 1.613 | 1.384 | -11.32 | 1143.902 | 11.713 | 87.324 | 134.949
28900 | 1.653 | 1.388 | -11.119 | 1039.902 | 12.395 | 87.173 | 136.313
29000 | 1.693 | 1.413 | -10.934 | 1247.89 | 12.395 | 87.779 | 137.071
29100 | 1.734 | 1.409 | -10.716 | 1143.896 | 12.47 | 87.931 | 137.677
29200 | 1.774 | 1.425 | -10.515 | 1351.879 | 12.395 | 88.537 | 138.889
29300 | 1.814 | 1.446 | -10.314 | 1247.896 | 12.849 | 88.764 | 139.495
29400 | 1.855 | 1.437 | -10.079 | 1247.89 | 13.531 | 88.006 | 140.556
29500 | 1.895 | 1.465 | -9.878 | 1455.867 | 13.228 | 88.764 | 141.01
29600 | 1.935 | 1.464 | -9.643 | 1247.884 | 13.91 | 88.537 | 141.313
29700 | 1.975 | 1.501 | -9.442 | 1455.873 | 14.213 | 88.309 | 142.829
29800 | 2.016 | 1.542 | -9.241 | 1247.89 | 14.97 | 88.158 | 143.132
29900 | 2.056 | 1.536 | -8.989 | 1247.884 | 16.258 | 87.324 | 144.798
30000 | 2.096 | 1.551 | -8.754 | 1559.861 | 16.636 | 86.567 | 145.859
30100 | 2.137 | 1.554 | -8.503 | 1455.873 | 17.015 | 86.794 | 146.768
30200 | 2.177 | 1.611 | -8.302 | 1559.861 | 17.242 | 86.718 | 147.071
30300 | 2.217 | 1.604 | -8.033 | 1247.89 | 18.757 | 85.43 | 148.435
30400 | 2.258 | 1.584 | -7.747 | 1663.85 | 19.363 | 85.203 | 149.344
30500 | 2.298 | 1.636 | -7.529 | 1774.34 | 18.606 | 85.961 | 149.647
30600 | 2.338 | 1.692 | -7.311 | 1351.882 | 19.212 | 84.9 | 150.405
30700 | 2.379 | 1.652 | -6.992 | 1351.882 | 22.317 | 82.854 | 152.072
30800 | 2.419 | 1.683 | -6.741 | 1975.824 | 21.863 | 83.688 | 153.284
30900 | 2.419 | 1.639 | -6.456 | 1559.858 | 22.09 | 83.612 | 153.132
31000 | 2.419 | 1.63 | -6.204 | 1767.844 | 21.333 | 84.294 | 153.587
31100 | 2.419 | 1.57 | -5.902 | 1559.858 | 20.575 | 85.43 | 152.375
31200 | 2.419 | 1.56 | -5.651 | 1871.832 | 18.53 | 87.552 | 150.708
31300 | 2.419 | 1.517 | -5.366 | 1559.861 | 17.848 | 87.931 | 150.102
31400 | 2.419 | 1.558 | -5.165 | 1767.844 | 16.636 | 88.84 | 147.98
31500 | 2.419 | 1.548 | -4.913 | 1247.893 | 17.242 | 87.097 | 148.132
31600 | 2.419 | 1.555 | -4.678 | 1559.858 | 17.318 | 87.173 | 148.435
31700 | 2.419 | 1.529 | -4.41 | 1455.87 | 17.394 | 87.097 | 148.132
31800 | 2.419 | 1.553 | -4.192 | 1663.85 | 16.712 | 87.931 | 147.526
31900 | 2.419 | 1.543 | -3.94 | 1351.882 | 17.091 | 86.946 | 147.071
32000 | 2.419 | 1.567 | -3.722 | 1559.86 | 17.318 | 87.476 | 148.283
32100 | 2.419 | 1.556 | -3.47 | 1351.882 | 17.697 | 87.097 | 147.98
32200 | 2.419 | 1.546 | -3.218 | 1566.359 | 17.545 | 87.097 | 148.435
32300 | 2.419 | 1.554 | -2.983 | 1559.86 | 17.167 | 87.324 | 148.132
32400 | 2.419 | 1.561 | -2.749 | 1455.87 | 17.394 | 86.946 | 148.283
32500 | 2.419 | 1.585 | -2.531 | 1455.87 | 17.697 | 86.87 | 148.283
32600 | 2.298 | 1.437 | -2.262 | 1351.879 | 18.303 | 86.036 | 148.738
32700 | 2.177 | 1.278 | -1.994 | 1663.853 | 14.44 | 88.991 | 147.98
32800 | 2.056 | 1.173 | -1.793 | 1663.851 | 9.365 | 95.81 | 142.829
32900 | 1.935 | 1.107 | -1.642 | 1247.89 | 6.255 | 97.022 | 137.98
33000 | 1.814 | 0.995 | -1.457 | 935.917 | 4.967 | 96.34 | 133.586
33100 | 1.693 | 0.921 | -1.323 | 1143.897 | 3.301 | 95.658 | 129.343
33200 | 1.572 | 0.852 | -1.206 | 831.927 | 2.392 | 94.295 | 123.585
33300 | 1.451 | 0.805 | -1.122 | 727.936 | 1.483 | 91.567 | 119.342
33400 | 1.33 | 0.745 | -1.038 | 519.954 | 1.331 | 87.779 | 114.493
33500 | 1.209 | 0.69 | -0.971 | 519.952 | 0.952 | 84.673 | 109.341
33600 | 1.089 | 0.64 | -0.921 | 415.965 | 0.574 | 81.718 | 104.493
33700 | 0.968 | 0.578 | -0.87 | 311.97 | 0.271 | 76.945 | 98.583
33800 | 0.847 | 0.503 | -0.82 | 311.973 | 0.195 | 72.854 | 92.068
33900 | 0.726 | 0.433 | -0.787 | 311.973 | -0.032 | 68.46 | 87.067
34000 | 0.605 | 0.351 | -0.753 | 207.981 | 0.119 | 64.368 | 81.006
34100 | 0.484 | 0.274 | -0.736 | 207.981 | -0.032 | 60.808 | 77.067
34200 | 0.363 | 0.185 | -0.72 | 103.992 | -0.184 | 57.777 | 73.278
34300 | 0.242 | 0.083 | -0.703 | 103.989 | -0.032 | 54.292 | 68.733
34400 | 0.121 | 0 | -0.703 | 103.992 | -0.032 | 51.716 | 65.551