## Data
Log File Data
2007-10-25 20:21 | MERIT Configuration Data
Test Description: Day 4 Testing - Shot 3025, with beam, 2500A
Mode = Triggered
LogFile = C:\MERIT Data\071025 logfile.txt
Trigger-Pulse Delay (s) = 30.770000
FlatTop Pct = 0.600000
Jet Accel Time (s) = 6.000000
Jet Steady State Time (s) = 2.000000
Jet Decel Time (s) = 2.000000
Jet SS Velocity (cm/s) = 1500.000000
Hg Prefill Vol (liter) = 1.000000
Cylinder Retract Speed (cm/s) = 0.500000
Nozzle Dia (cm) = 1.020000
Hg Volume (liter) = 13.700000
Hg Pressure Alarm (bar) = 80.000000
Hg Temperature Alarm (C) = 30.000000
Hyd Fluid Temp Alarm Level (C) = 55.000000
Hg Cyl Inlet Temp Alarm (C) = 30.000000
Sec Air Temp Alarm (C) = 30.000000
Down Pri Win Temp Alarm (C) = 40.000000
Down Bore Air Temp Alarm (min) (C) = 15.000000
Up Bore Air Temp Alarm (min) (C) = 15.000000
Flange Temp Alarm (C) = 40.000000
Upstream Window Alarm (mbar) = 200.000000
Downstream Window Alarm (mbar) = 200.000000
Hg VaporMonitor 1 Alarm (mg/m^3) = 0.050000
Hg VaporMonitor 2 Alarm (mg/m^3) = 0.100000
Time after Trigger | Nominal Command Signal | Actual Command Signal | Syringe Position | Measured Nozzle Velocity | Hg Pressure | Port A Pressure | Port B Pressure
(ms) | (cm/s) | (cm/s) | (cm) | (cm/s) | (bar) | (bar) | (bar)
0 | 0 | 0 | -16.134 | 0 | 0 | 1.485 | 0.243
100 | 0 | 0 | -16.134 | 0 | 0 | 1.334 | 0.092
200 | 0 | 0 | -16.134 | 0 | 0 | 1.637 | 0.395
300 | 0 | 0 | -16.151 | 0 | 0 | 1.561 | -0.06
400 | 0 | 0 | -16.134 | 0 | 0 | 1.561 | -0.06
500 | 0 | 0 | -16.134 | 0 | 0 | 1.485 | -0.06
600 | 0 | 0 | -16.134 | 0 | 0 | 1.637 | 0.395
700 | 0 | 0 | -16.151 | 0 | 0 | 1.485 | 0.092
800 | 0 | 0 | -16.134 | 0 | 0 | 1.41 | -0.363
900 | 0 | 0 | -16.134 | 0 | 0 | 1.41 | -0.06
1000 | 0 | 0 | -16.134 | 0 | 0 | 1.637 | 0.243
1100 | 0 | 0 | -16.151 | 0 | 0 | 1.637 | 0.092
1200 | 0 | 0 | -16.151 | 0 | 0 | 1.713 | 0.243
1300 | 0 | 0 | -16.151 | 0 | 0 | 1.637 | 0.092
1400 | 0 | 0 | -16.134 | 0 | 0 | 1.637 | 0.092
1500 | 0 | 0 | -16.151 | 0 | 0 | 1.334 | 0.395
1600 | 0 | 0 | -16.151 | 0 | 0 | 1.485 | 0.395
1700 | 0 | 0 | -16.151 | 0 | 0 | 1.561 | 0.698
1800 | 0 | 0 | -16.151 | 0 | 0 | 1.637 | -0.06
1900 | 0 | 0 | -16.151 | 0 | 0 | 1.485 | 0.092
2000 | 0 | 0 | -16.151 | 0 | 0 | 1.41 | -0.363
2100 | 0 | 0 | -16.151 | 0 | 0 | 1.485 | 0.395
2200 | 0 | 0 | -16.151 | 0 | 0 | 1.637 | 0.546
2300 | 0 | 0 | -16.151 | 0 | 0 | 1.713 | 0.243
2400 | 0 | 0 | -16.151 | 0 | 0 | 1.561 | 0.698
2500 | 0 | 0 | -16.151 | 0 | 0 | 1.485 | 0.092
2600 | 0 | 0 | -16.151 | 0 | 0 | 1.637 | 0.698
2700 | 0 | 0 | -16.168 | 0 | 0 | 1.485 | 0.092
2800 | 0 | 0 | -16.151 | 0 | 0 | 1.561 | 0.395
2900 | 0 | 0 | -16.151 | 0 | 0 | 1.485 | 0.395
3000 | 0 | 0 | -16.168 | 0 | 0 | 1.41 | 0.243
3100 | 0 | 0 | -16.151 | 0 | 0 | 1.41 | 0.243
3200 | 0 | 0 | -16.168 | 0 | 0 | 1.485 | 0.698
3300 | 0 | 0 | -16.168 | 0 | 0 | 1.485 | 0.546
3400 | 0 | 0 | -16.151 | 0 | 0 | 1.485 | 0.395
3500 | 0 | 0 | -16.151 | 0 | 0 | 1.561 | 0.243
3600 | 0 | 0 | -16.168 | 0 | 0 | 1.637 | 0.092
3700 | 0 | 0 | -16.151 | 0 | 0 | 1.713 | 0.092
3800 | 0 | 0 | -16.151 | 0 | 0 | 1.713 | 0.092
3900 | 0 | 0 | -16.151 | 0 | 0 | 1.485 | 0.092
4000 | 0 | 0 | -16.151 | 0 | 0 | 1.637 | 0.395
4100 | 0 | 0 | -16.168 | 0 | 0 | 1.788 | 0.395
4200 | 0 | 0 | -16.168 | 0 | 0 | 1.485 | 0.698
4300 | 0 | 0 | -16.168 | 0 | 0 | 1.485 | 0.395
4400 | 0 | 0 | -16.168 | 0 | 0 | 1.788 | -0.06
4500 | 0 | 0 | -16.151 | 0 | 0 | 1.485 | -0.363
4600 | 0 | 0 | -16.168 | 0 | 0 | 1.788 | 0.243
4700 | 0 | 0 | -16.168 | 0 | 0 | 1.637 | 0.243
4800 | 0 | 0 | -16.168 | 0 | 0 | 1.485 | 0.546
4900 | 0 | 0 | -16.168 | 0 | 0 | 1.561 | 0.546
5000 | 0 | 0 | -16.168 | 0 | 0 | 1.41 | 0.546
5100 | 0 | 0 | -16.168 | 0 | 0 | 1.713 | 0.698
5200 | 0 | 0 | -16.168 | 0 | 0 | 1.485 | 0.698
5300 | 0 | 0 | -16.168 | 0 | 0 | 1.41 | 0.395
5400 | 0 | 0 | -16.168 | 0 | 0 | 1.713 | 0.092
5500 | 0 | 0 | -16.168 | 0 | 0 | 1.788 | -0.06
5600 | 0 | 0 | -16.168 | 0 | 0 | 1.41 | -0.06
5700 | 0 | 0 | -16.168 | 0 | 0 | 1.485 | 0.698
5800 | 0 | 0 | -16.168 | 0 | 0 | 1.637 | 0.092
5900 | 0 | 0 | -16.184 | 0 | 0 | 1.637 | 0.092
6000 | 0 | 0 | -16.168 | 0 | 0 | 1.788 | 0.395
6100 | 0 | 0 | -16.168 | 0 | 0 | 1.41 | 0.092
6200 | 0 | 0 | -16.184 | 0 | 0 | 1.713 | 0.092
6300 | 0 | 0 | -16.184 | 0 | 0 | 1.334 | 1.001
6400 | 0 | 0 | -16.184 | 0 | 0 | 1.485 | 0.243
6500 | 0 | 0 | -16.168 | 0 | 0 | 1.41 | -0.363
6600 | 0 | 0 | -16.184 | 0 | 0 | 1.561 | 0.243
6700 | 0 | 0 | -16.184 | 0 | 0 | 1.485 | 0.395
6800 | 0 | 0 | -16.184 | 0 | 0 | 1.41 | 0.092
6900 | 0 | 0 | -16.184 | 0 | 0 | 1.561 | 0.395
7000 | 0 | 0 | -16.184 | 0 | 0 | 1.485 | -0.06
7100 | 0 | 0 | -16.184 | 0 | 0 | 1.637 | -0.363
7200 | 0 | 0 | -16.184 | 0 | 0 | 1.561 | 0.243
7300 | 0 | 0 | -16.184 | 0 | 0 | 1.788 | 0.092
7400 | 0 | 0 | -16.184 | 0 | 0 | 1.485 | 0.849
7500 | 0 | 0 | -16.184 | 0 | 0 | 1.485 | 0.243
7600 | 0 | 0 | -16.184 | 0 | 0 | 1.41 | 0.395
7700 | 0 | 0 | -16.184 | 0 | 0 | 1.41 | 0.243
7800 | 0 | 0 | -16.184 | 0 | 0 | 1.637 | 0.395
7900 | 0 | 0 | -16.184 | 0 | 0 | 1.788 | 0.395
8000 | 0 | 0 | -16.168 | 0 | 0 | 1.485 | 0.243
8100 | 0 | 0 | -16.184 | 0 | 0 | 1.561 | 0.092
8200 | 0 | 0 | -16.184 | 0 | 0 | 1.561 | 0.698
8300 | 0 | 0 | -16.184 | 0 | 0 | 1.788 | -0.06
8400 | 0 | 0 | -16.184 | 0 | 0 | 1.561 | 0.092
8500 | 0 | 0 | -16.184 | 0 | 0 | 1.41 | 0.092
8600 | 0 | 0 | -16.184 | 0 | 0 | 1.258 | 0.546
8700 | 0 | 0 | -16.184 | 0 | 0 | 1.485 | 0.849
8800 | 0 | 0 | -16.184 | 0 | 0 | 1.713 | 0.092
8900 | 0 | 0 | -16.184 | 0 | 0 | 1.485 | 0.243
9000 | 0 | 0 | -16.184 | 0 | 0 | 1.561 | 0.698
9100 | 0 | 0 | -16.184 | 0 | 0 | 1.713 | 0.092
9200 | 0 | 0 | -16.184 | 0 | 0 | 1.561 | 0.243
9300 | 0 | 0 | -16.201 | 0 | 0 | 1.637 | 0.546
9400 | 0 | 0 | -16.184 | 0 | 0 | 1.637 | 0.849
9500 | 0 | 0 | -16.201 | 0 | 0 | 1.864 | 0.546
9600 | 0 | 0 | -16.184 | 0 | 0 | 1.788 | 0.092
9700 | 0 | 0 | -16.201 | 0 | 0 | 1.637 | -0.06
9800 | 0 | 0 | -16.184 | 0 | 0 | 1.485 | -0.06
9900 | 0 | 0 | -16.184 | 0 | 0 | 1.561 | 0.849
10000 | 0 | 0 | -16.201 | 0 | 0 | 1.713 | 0.092
10100 | 0 | 0 | -16.201 | 0 | 0 | 1.637 | -0.06
10200 | 0 | 0 | -16.201 | 0 | 0 | 1.485 | -0.363
10300 | 0 | 0 | -16.201 | 0 | 0 | 1.485 | 0.546
10400 | 0 | 0 | -16.201 | 0 | 0 | 1.485 | 0.243
10500 | 0 | 0 | -16.218 | 0 | 0 | 1.637 | 0.243
10600 | 0 | 0 | -16.201 | 0 | 0 | 1.637 | 0.395
10700 | 0 | 0 | -16.201 | 0 | 0 | 1.637 | -0.363
10800 | 0 | 0 | -16.201 | 0 | 0 | 1.637 | 0.243
10900 | 0 | 0 | -16.201 | 0 | 0 | 1.41 | -0.363
11000 | 0 | 0 | -16.201 | 0 | 0 | 1.41 | -0.363
11100 | 0 | 0 | -16.201 | 0 | 0 | 1.485 | 0.395
11200 | 0 | 0 | -16.201 | 0 | 0 | 1.41 | 0.243
11300 | 0 | 0 | -16.201 | 0 | 0 | 1.561 | 0.546
11400 | 0 | 0 | -16.218 | 0 | 0 | 1.637 | 0.092
11500 | 0 | 0 | -16.218 | 0 | 0 | 1.561 | 0.395
11600 | 0 | 0 | -16.218 | 0 | 0 | 1.334 | 0.395
11700 | 0 | 0 | -16.201 | 0 | 0 | 1.485 | 0.395
11800 | 0 | 0 | -16.201 | 0 | 0 | 1.713 | 0.395
11900 | 0 | 0 | -16.201 | 0 | 0 | 1.713 | 0.243
12000 | 0 | 0 | -16.218 | 0 | 0 | 1.485 | 0.243
12100 | 0 | 0 | -16.218 | 0 | 0 | 1.485 | 0.243
12200 | 0 | 0 | -16.218 | 0 | 0 | 1.485 | 0.546
12300 | 0 | 0 | -16.218 | 0 | 0 | 1.637 | 1.001
12400 | 0 | 0 | -16.218 | 0 | 0 | 1.561 | 0.092
12500 | 0 | 0 | -16.218 | 0 | 0 | 1.334 | 0.395
12600 | 0 | 0 | -16.218 | 0 | 0 | 1.485 | 0.092
12700 | 0 | 0 | -16.218 | 0 | 0 | 1.561 | 0.092
12800 | 0 | 0 | -16.218 | 0 | 0 | 1.485 | 0.092
12900 | 0 | 0 | -16.218 | 0 | 0 | 1.561 | 0.546
13000 | 0 | 0 | -16.218 | 0 | 0 | 1.485 | 0.395
13100 | 0 | 0 | -16.218 | 0 | 0 | 1.258 | 0.243
13200 | 0 | 0 | -16.218 | 0 | 0 | 1.334 | -0.06
13300 | 0 | 0 | -16.218 | 0 | 0 | 1.561 | 0.092
13400 | 0 | 0 | -16.218 | 0 | 0 | 1.41 | 0.092
13500 | 0 | 0 | -16.218 | 0 | 0 | 1.561 | -0.06
13600 | 0 | 0 | -16.218 | 0 | 0 | 1.485 | 0.243
13700 | 0 | 0 | -16.218 | 0 | 0 | 1.713 | 0.546
13800 | 0 | 0 | -16.218 | 0 | 0 | 1.713 | 0.395
13900 | 0 | 0 | -16.218 | 0 | 0 | 1.637 | 0.849
14000 | 0 | 0 | -16.218 | 0 | 0 | 1.637 | 0.395
14100 | 0 | 0 | -16.218 | 0 | 0 | 1.334 | -0.06
14200 | 0 | 0 | -16.218 | 0 | 0 | 1.561 | 0.243
14300 | 0 | 0 | -16.218 | 0 | 0 | 1.561 | -0.06
14400 | 0 | 0 | -16.218 | 0 | 0 | 1.637 | 0.243
14500 | 0 | 0 | -16.218 | 0 | 0 | 1.334 | 0.546
14600 | 0 | 0 | -16.218 | 0 | 0 | 1.334 | -0.06
14700 | 0 | 0 | -16.235 | 0 | 0 | 1.713 | 0.243
14800 | 0 | 0 | -16.218 | 0 | 0 | 1.561 | 0.546
14900 | 0 | 0 | -16.218 | 0 | 0 | 1.637 | 0.698
15000 | 0 | 0 | -16.235 | 0 | 0 | 1.334 | 0.698
15100 | 0 | 0 | -16.218 | 0 | 0 | 1.485 | -0.363
15200 | 0 | 0 | -16.218 | 0 | 0 | 1.713 | 0.243
15300 | 0 | 0 | -16.235 | 0 | 0 | 1.637 | 0.546
15400 | 0 | 0 | -16.235 | 0 | 0 | 1.561 | 0.092
15500 | 0 | 0 | -16.235 | 0 | 0 | 1.485 | -0.06
15600 | 0 | 0 | -16.235 | 0 | 0 | 1.94 | -0.06
15700 | 0 | 0 | -16.235 | 0 | 0 | 1.561 | 0.698
15800 | 0 | 0 | -16.235 | 0 | 0 | 1.41 | 0.092
15900 | 0 | 0 | -16.235 | 0 | 0 | 1.561 | -0.363
16000 | 0 | 0 | -16.235 | 0 | 0 | 1.713 | -0.363
16100 | 0 | 0 | -16.235 | 0 | 0 | 1.713 | -0.06
16200 | 0 | 0 | -16.235 | 0 | 0 | 1.637 | 0.395
16300 | 0 | 0 | -16.235 | 0 | 0 | 1.485 | -0.06
16400 | 0 | 0 | -16.235 | 0 | 0 | 1.485 | 0.243
16500 | 0 | 0 | -16.235 | 0 | 0 | 1.637 | -0.363
16600 | 0 | 0 | -16.235 | 0 | 0 | 1.41 | -0.363
16700 | 0 | 0 | -16.235 | 0 | 0 | 1.713 | 0.395
16800 | 0 | 0 | -16.252 | 0 | 0 | 1.713 | 0.243
16900 | 0 | 0 | -16.235 | 0 | 0 | 1.637 | 0.546
17000 | 0 | 0 | -16.235 | 0 | 0 | 1.41 | 0.395
17100 | 0 | 0 | -16.252 | 0 | 0 | 1.485 | 0.546
17200 | 0 | 0 | -16.252 | 0 | 0 | 1.713 | 0.092
17300 | 0 | 0 | -16.252 | 0 | 0 | 1.713 | -0.363
17400 | 0 | 0 | -16.235 | 0 | 0 | 1.561 | 1.001
17500 | 0 | 0 | -16.235 | 0 | 0 | 1.561 | 0.698
17600 | 0 | 0 | -16.235 | 0 | 0 | 1.713 | 0.092
17700 | 0 | 0 | -16.252 | 0 | 0 | 1.41 | 0.243
17800 | 0 | 0 | -16.235 | 0 | 0 | 1.41 | 0.092
17900 | 0 | 0 | -16.235 | 0 | 0 | 1.637 | 1.001
18000 | 0 | 0 | -16.252 | 0 | 0 | 1.561 | 0.395
18100 | 0 | 0 | -16.252 | 0 | 0 | 1.713 | 0.395
18200 | 0 | 0 | -16.252 | 0 | 0 | 1.637 | -0.06
18300 | 0 | 0 | -16.252 | 0 | 0 | 1.561 | 0.395
18400 | 0 | 0 | -16.252 | 0 | 0 | 1.561 | 0.546
18500 | 0 | 0 | -16.252 | 0 | 0 | 1.788 | 0.395
18600 | 0 | 0 | -16.252 | 0 | 0 | 1.561 | 0.395
18700 | 0 | 0 | -16.252 | 0 | 0 | 1.637 | 0.092
18800 | 0 | 0 | -16.252 | 0 | 0 | 1.788 | 0.546
18900 | 0 | 0 | -16.252 | 0 | 0 | 1.485 | 0.092
19000 | 0 | 0 | -16.252 | 0 | 0 | 1.334 | 0.243
19100 | 0 | 0 | -16.252 | 0 | 0 | 1.561 | 0.092
19200 | 0 | 0 | -16.252 | 0 | 0 | 1.864 | 0.546
19300 | 0 | 0 | -16.252 | 0 | 0 | 1.713 | 0.546
19400 | 0 | 0 | -16.268 | 0 | 0 | 1.485 | 0.243
19500 | 0 | 0 | -16.252 | 0 | 0 | 1.561 | 0.243
19600 | 0 | 0 | -16.252 | 0 | 0 | 1.485 | 0.243
19700 | 0 | 0 | -16.268 | 0 | 0 | 1.561 | 0.698
19800 | 0 | 0 | -16.268 | 0 | 0 | 1.485 | 0.698
19900 | 0 | 0 | -16.268 | 0 | 0 | 1.713 | 0.395
20000 | 0 | 0 | -16.268 | 0 | 0 | 1.41 | -0.06
20100 | 0 | 0 | -16.268 | 0 | 0 | 1.485 | -0.363
20200 | 0 | 0 | -16.252 | 0 | 0 | 1.713 | 0.243
20300 | 0 | 0 | -16.268 | 0 | 0 | 1.561 | 0.546
20400 | 0 | 0 | -16.252 | 0 | 0 | 1.637 | 0.698
20500 | 0 | 0 | -16.268 | 0 | 0 | 1.788 | -0.06
20600 | 0 | 0 | -16.268 | 0 | 0 | 1.485 | 0.395
20700 | 0 | 0 | -16.268 | 0 | 0 | 1.41 | 0.243
20800 | 0 | 0 | -16.268 | 0 | 0 | 1.788 | 0.395
20900 | 0 | 0 | -16.268 | 0 | 0 | 1.788 | 0.243
21000 | 0 | 0 | -16.268 | 0 | 0 | 1.334 | -0.363
21100 | 0 | 0 | -16.268 | 0 | 0 | 1.485 | 0.092
21200 | 0 | 0 | -16.268 | 0 | 0 | 1.334 | 0.546
21300 | 0 | 0 | -16.268 | 0 | 0 | 1.561 | 1.001
21400 | 0 | 0 | -16.268 | 0 | 0 | 1.41 | 0.243
21500 | 0 | 0 | -16.268 | 0 | 0 | 1.41 | -0.06
21600 | 0 | 0 | -16.268 | 0 | 0 | 1.561 | 0.092
21700 | 0 | 0 | -16.268 | 0 | 0 | 1.788 | 0.243
21800 | 0 | 0 | -16.268 | 0 | 0 | 1.561 | 0.092
21900 | 0 | 0 | -16.268 | 0 | 0 | 1.561 | 0.395
22000 | 0 | 0 | -16.268 | 0 | 0 | 1.41 | 0.395
22100 | 0 | 0 | -16.268 | 0 | 0 | 1.713 | -0.06
22200 | 0 | 0 | -16.268 | 0 | 0 | 1.713 | 0.698
22300 | 0 | 0 | -16.268 | 0 | 0 | 1.561 | 0.243
22400 | 0 | 0 | -16.268 | 0 | 0 | 1.561 | 0.395
22500 | 0 | 0 | -16.285 | 0 | 0 | 1.258 | -0.06
22600 | 0 | 0 | -16.268 | 0 | 0 | 1.41 | 0.395
22700 | 0 | 0 | -16.268 | 0 | 0 | 1.334 | 0.092
22800 | 0 | 0 | -16.268 | 0 | 0 | 1.561 | -0.06
22900 | 0 | 0 | -16.268 | 0 | 0 | 1.485 | 0.243
23000 | 0 | 0 | -16.285 | 0 | 0 | 1.41 | -0.363
23100 | 0 | 0 | -16.268 | 0 | 0 | 1.561 | 0.092
23200 | 0 | 0 | -16.268 | 0 | 0 | 1.637 | -0.06
23300 | 0 | 0 | -16.268 | 0 | 0 | 1.637 | 0.698
23400 | 0 | 0 | -16.268 | 0 | 0 | 1.788 | 0.243
23500 | 0 | 0 | -16.285 | 0 | 0 | 1.561 | 0.092
23600 | 0 | 0 | -16.285 | 0 | 0 | 1.485 | 0.243
23700 | 0.04 | 0.04 | -16.285 | 0 | -0.032 | 1.561 | -0.363
23800 | 0.081 | 0.081 | -16.285 | 0 | -0.032 | 1.561 | -0.363
23900 | 0.121 | 0.133 | -16.285 | 0 | -0.108 | 1.561 | 0.243
24000 | 0.161 | 0.189 | -16.285 | 0 | -0.032 | 1.258 | 0.849
24100 | 0.202 | 0.25 | -16.285 | 0 | -0.184 | 1.485 | 0.546
24200 | 0.242 | 0.314 | -16.285 | 0 | -0.184 | 1.41 | 0.546
24300 | 0.282 | 0.383 | -16.285 | 0 | -0.108 | 1.485 | 0.546
24400 | 0.323 | 0.456 | -16.285 | 0 | -0.032 | 1.41 | 1.001
24500 | 0.363 | 0.532 | -16.285 | 0 | -0.108 | 1.182 | 0.849
24600 | 0.403 | 0.613 | -16.285 | 0 | -0.032 | 1.182 | 1.001
24700 | 0.443 | 0.681 | -16.268 | 0 | 0.044 | 1.41 | 1.91
24800 | 0.484 | 0.769 | -16.268 | 103.988 | -0.108 | 1.864 | 3.122
24900 | 0.524 | 0.862 | -16.268 | 0 | -0.108 | 2.622 | 5.547
25000 | 0.564 | 0.942 | -16.252 | 0 | -0.108 | 4.44 | 8.88
25100 | 0.605 | 0.976 | -16.184 | 103.988 | -0.032 | 8.456 | 14.184
25200 | 0.645 | 1.014 | -16.117 | 415.954 | -0.184 | 14.138 | 20.699
25300 | 0.685 | 1.005 | -16 | 415.977 | 0.044 | 22.32 | 31.154
25400 | 0.726 | 1.034 | -15.916 | 727.931 | 0.044 | 30.351 | 41.458
25500 | 0.766 | 1.05 | -15.815 | 519.96 | 0.346 | 38.609 | 52.065
25600 | 0.806 | 1.054 | -15.698 | 623.93 | 0.498 | 45.125 | 61.005
25700 | 0.847 | 1.061 | -15.581 | 727.936 | 0.119 | 53.004 | 69.036
25800 | 0.887 | 1.09 | -15.48 | 727.936 | 0.346 | 57.171 | 75.551
25900 | 0.927 | 1.105 | -15.363 | 623.948 | 0.574 | 62.777 | 82.673
26000 | 0.968 | 1.108 | -15.229 | 727.931 | 0.574 | 67.172 | 88.583
26100 | 1.008 | 1.115 | -15.094 | 831.925 | 0.574 | 72.172 | 94.492
26200 | 1.048 | 1.126 | -14.96 | 831.925 | 0.574 | 75.733 | 98.886
26300 | 1.089 | 1.125 | -14.809 | 831.937 | 0.574 | 79.066 | 102.22
26400 | 1.129 | 1.144 | -14.675 | 935.913 | 0.574 | 81.263 | 105.25
26500 | 1.169 | 1.15 | -14.524 | 831.925 | 0.725 | 83.158 | 108.432
26600 | 1.209 | 1.177 | -14.39 | 935.913 | 0.649 | 84.673 | 110.099
26700 | 1.25 | 1.208 | -14.256 | 831.925 | 1.028 | 85.809 | 113.13
26800 | 1.29 | 1.227 | -14.105 | 831.937 | 3.301 | 87.476 | 115.099
26900 | 1.33 | 1.266 | -13.971 | 935.913 | 7.85 | 83.461 | 122.07
27000 | 1.371 | 1.275 | -13.803 | 831.925 | 8.91 | 84.37 | 124.494
27100 | 1.411 | 1.323 | -13.669 | 1039.902 | 8.91 | 85.506 | 126.918
27200 | 1.451 | 1.29 | -13.451 | 831.925 | 10.501 | 85.582 | 130.1
27300 | 1.492 | 1.278 | -13.25 | 1351.885 | 10.501 | 87.855 | 131.616
27400 | 1.532 | 1.321 | -13.099 | 1247.89 | 9.441 | 88.915 | 131.616
27500 | 1.572 | 1.317 | -12.898 | 935.913 | 10.501 | 87.703 | 133.282
27600 | 1.613 | 1.351 | -12.73 | 1247.89 | 10.804 | 88.612 | 134.04
27700 | 1.653 | 1.372 | -12.545 | 1039.902 | 11.713 | 88.158 | 135.252
27800 | 1.693 | 1.397 | -12.361 | 1143.908 | 12.016 | 88.461 | 136.616
27900 | 1.734 | 1.392 | -12.142 | 1143.89 | 12.698 | 88.537 | 138.283
28000 | 1.774 | 1.409 | -11.941 | 1358.378 | 12.546 | 88.915 | 138.283
28100 | 1.814 | 1.446 | -11.756 | 1247.896 | 12.925 | 89.219 | 138.889
28200 | 1.855 | 1.47 | -11.555 | 1143.89 | 13.91 | 88.991 | 139.647
28300 | 1.895 | 1.432 | -11.287 | 1247.89 | 14.894 | 87.703 | 142.374
28400 | 1.935 | 1.448 | -11.069 | 1663.85 | 13.985 | 88.688 | 142.222
28500 | 1.975 | 1.484 | -10.867 | 1351.885 | 13.834 | 89.37 | 141.616
28600 | 2.016 | 1.491 | -10.633 | 1247.89 | 15.197 | 88.612 | 143.132
28700 | 2.056 | 1.519 | -10.415 | 1455.873 | 15.955 | 87.779 | 144.344
28800 | 2.096 | 1.551 | -10.197 | 1351.879 | 16.788 | 87.627 | 144.95
28900 | 2.137 | 1.537 | -9.928 | 1351.879 | 17.318 | 86.34 | 146.617
29000 | 2.177 | 1.56 | -9.693 | 1663.856 | 17.621 | 86.946 | 146.92
29100 | 2.217 | 1.554 | -9.425 | 1455.867 | 18.227 | 87.173 | 147.374
29200 | 2.258 | 1.602 | -9.207 | 1663.85 | 18.303 | 86.567 | 147.98
29300 | 2.298 | 1.587 | -8.922 | 1351.885 | 19.742 | 85.127 | 149.496
29400 | 2.338 | 1.61 | -8.671 | 1767.844 | 19.894 | 85.961 | 149.95
29500 | 2.379 | 1.653 | -8.436 | 1559.855 | 20.272 | 85.658 | 150.102
29600 | 2.419 | 1.667 | -8.167 | 1455.873 | 21.257 | 84.142 | 151.465
29700 | 2.419 | 1.606 | -7.865 | 1663.85 | 22.696 | 83.612 | 152.829
29800 | 2.419 | 1.613 | -7.63 | 1878.332 | 21.257 | 85.43 | 152.678
29900 | 2.419 | 1.553 | -7.328 | 1455.87 | 20.424 | 86.188 | 151.314
30000 | 2.419 | 1.56 | -7.093 | 1871.832 | 19.06 | 87.552 | 150.253
30100 | 2.419 | 1.534 | -6.825 | 1455.87 | 18.454 | 88.158 | 148.738
30200 | 2.419 | 1.574 | -6.624 | 1663.856 | 17.924 | 87.931 | 149.193
30300 | 2.419 | 1.548 | -6.355 | 1247.887 | 18.606 | 87.627 | 148.132
30400 | 2.419 | 1.522 | -6.087 | 1663.853 | 18.454 | 86.87 | 149.041
30500 | 2.419 | 1.529 | -5.852 | 1663.85 | 17.091 | 88.385 | 148.132
30600 | 2.419 | 1.502 | -5.584 | 1455.87 | 17.242 | 88.309 | 147.223
30700 | 2.419 | 1.526 | -5.366 | 1663.85 | 16.485 | 88.688 | 146.768
30800 | 2.419 | 1.55 | -5.148 | 1351.882 | 16.485 | 88.385 | 146.768
30900 | 2.419 | 1.507 | -4.863 | 1351.882 | 18 | 87.173 | 147.223
31000 | 2.419 | 1.533 | -4.645 | 1767.844 | 16.864 | 87.855 | 147.98
31100 | 2.419 | 1.538 | -4.41 | 1351.876 | 16.939 | 88.082 | 146.768
31200 | 2.419 | 1.528 | -4.158 | 1455.87 | 17.621 | 87.324 | 147.526
31300 | 2.298 | 1.431 | -3.94 | 1559.858 | 17.394 | 87.627 | 147.374
31400 | 2.177 | 1.322 | -3.722 | 1351.883 | 14.894 | 89.673 | 146.768
31500 | 2.056 | 1.133 | -3.436 | 1351.882 | 10.956 | 94.522 | 141.616
31600 | 1.935 | 1.033 | -3.252 | 1774.343 | 8.304 | 98.386 | 135.707
31700 | 1.814 | 0.971 | -3.118 | 1143.897 | 4.512 | 100.583 | 131.919
31800 | 1.693 | 0.914 | -3 | 831.923 | 3.073 | 96.946 | 128.434
31900 | 1.572 | 0.845 | -2.883 | 727.936 | 2.543 | 93.992 | 122.827
32000 | 1.451 | 0.798 | -2.799 | 727.935 | 1.861 | 91.34 | 118.736
32100 | 1.33 | 0.738 | -2.715 | 519.951 | 1.104 | 88.764 | 114.19
32200 | 1.209 | 0.683 | -2.648 | 519.957 | 0.801 | 85.203 | 109.341
32300 | 1.089 | 0.633 | -2.598 | 415.962 | 0.574 | 82.4 | 104.644
32400 | 0.968 | 0.554 | -2.531 | 311.971 | 0.271 | 77.854 | 98.886
32500 | 0.847 | 0.479 | -2.48 | 415.961 | 0.044 | 73.99 | 94.34
32600 | 0.726 | 0.409 | -2.447 | 311.974 | -0.184 | 69.596 | 88.279
32700 | 0.605 | 0.344 | -2.43 | 207.981 | 0.119 | 66.111 | 83.734
32800 | 0.484 | 0.25 | -2.397 | 103.991 | -0.032 | 62.02 | 78.582
32900 | 0.363 | 0.178 | -2.397 | 207.981 | -0.032 | 59.141 | 75.097
33000 | 0.242 | 0.076 | -2.38 | 0 | -0.032 | 56.716 | 72.066
33100 | 0.121 | 0 | -2.38 | 103.99 | -0.032 | 53.534 | 67.824