## Data
Log File Data
2007-10-27 12:13 | MERIT Configuration Data
Test Description: Shot 5007, 5T field, 10TP.
Mode = Triggered
LogFile = C:\MERIT Data\071027 logfile.txt
Trigger-Pulse Delay (s) = 30.770000
FlatTop Pct = 0.600000
Jet Accel Time (s) = 6.000000
Jet Steady State Time (s) = 2.000000
Jet Decel Time (s) = 2.000000
Jet SS Velocity (cm/s) = 1500.000000
Hg Prefill Vol (liter) = 1.000000
Cylinder Retract Speed (cm/s) = 0.500000
Nozzle Dia (cm) = 1.020000
Hg Volume (liter) = 13.700000
Hg Pressure Alarm (bar) = 80.000000
Hg Temperature Alarm (C) = 30.000000
Hyd Fluid Temp Alarm Level (C) = 60.000000
Hg Cyl Inlet Temp Alarm (C) = 30.000000
Sec Air Temp Alarm (C) = 30.000000
Down Pri Win Temp Alarm (C) = 40.000000
Down Bore Air Temp Alarm (min) (C) = 15.000000
Up Bore Air Temp Alarm (min) (C) = 15.000000
Flange Temp Alarm (C) = 40.000000
Upstream Window Alarm (mbar) = 200.000000
Downstream Window Alarm (mbar) = 200.000000
Hg VaporMonitor 1 Alarm (mg/m^3) = 0.050000
Hg VaporMonitor 2 Alarm (mg/m^3) = 0.100000
Time after Trigger | Nominal Command Signal | Actual Command Signal | Syringe Position | Measured Nozzle Velocity | Hg Pressure | Port A Pressure | Port B Pressure
(ms) | (cm/s) | (cm/s) | (cm) | (cm/s) | (bar) | (bar) | (bar)
0 | 0 | 0 | -15.061 | 0 | 0 | 0.576 | -0.363
100 | 0 | 0 | -15.061 | 0 | 0 | 0.576 | -0.363
200 | 0 | 0 | -15.061 | 0 | 0 | 0.425 | -0.817
300 | 0 | 0 | -15.061 | 0 | 0 | 0.955 | -0.817
400 | 0 | 0 | -15.061 | 0 | 0 | 0.955 | -0.363
500 | 0 | 0 | -15.078 | 0 | 0 | 0.576 | -0.969
600 | 0 | 0 | -15.061 | 0 | 0 | 0.425 | -0.817
700 | 0 | 0 | -15.061 | 0 | 0 | 0.576 | -0.817
800 | 0 | 0 | -15.061 | 0 | 0 | 0.804 | -0.666
900 | 0 | 0 | -15.078 | 0 | 0 | 0.728 | -0.666
1000 | 0 | 0 | -15.061 | 0 | 0 | 0.349 | -0.666
1100 | 0 | 0 | -15.061 | 0 | 0 | 0.425 | -0.817
1200 | 0 | 0 | -15.061 | 0 | 0 | 0.728 | -0.666
1300 | 0 | 0 | -15.078 | 0 | 0 | 0.728 | -0.514
1400 | 0 | 0 | -15.078 | 0 | 0 | 0.425 | -0.363
1500 | 0 | 0 | -15.078 | 0 | 0 | 0.5 | -0.363
1600 | 0 | 0 | -15.078 | 0 | 0 | 0.728 | -0.514
1700 | 0 | 0 | -15.078 | 0 | 0 | 0.576 | -0.817
1800 | 0 | 0 | -15.061 | 0 | 0 | 0.576 | -0.817
1900 | 0 | 0 | -15.078 | 0 | 0 | 0.5 | -0.666
2000 | 0 | 0 | -15.078 | 0 | 0 | 0.728 | -0.514
2100 | 0 | 0 | -15.078 | 0 | 0 | 0.5 | -0.817
2200 | 0 | 0 | -15.078 | 0 | 0 | 0.728 | -0.817
2300 | 0 | 0 | -15.078 | 0 | 0 | 0.349 | -0.514
2400 | 0 | 0 | -15.078 | 0 | 0 | 0.804 | -0.817
2500 | 0 | 0 | -15.078 | 0 | 0 | 0.728 | -0.817
2600 | 0 | 0 | -15.078 | 0 | 0 | 0.5 | -0.817
2700 | 0 | 0 | -15.078 | 0 | 0 | 0.576 | -0.666
2800 | 0 | 0 | -15.078 | 0 | 0 | 0.5 | -0.514
2900 | 0 | 0 | -15.078 | 0 | 0 | 0.728 | -0.514
3000 | 0 | 0 | -15.078 | 0 | 0 | 0.576 | -0.969
3100 | 0 | 0 | -15.078 | 0 | 0 | 1.031 | -0.817
3200 | 0 | 0 | -15.078 | 0 | 0 | 0.804 | -0.817
3300 | 0 | 0 | -15.078 | 0 | 0 | 0.576 | -0.363
3400 | 0 | 0 | -15.078 | 0 | 0 | 0.425 | -0.363
3500 | 0 | 0 | -15.078 | 0 | 0 | 0.804 | -0.666
3600 | 0 | 0 | -15.078 | 0 | 0 | 0.5 | -0.817
3700 | 0 | 0 | -15.078 | 0 | 0 | 0.804 | -0.817
3800 | 0 | 0 | -15.078 | 0 | 0 | 0.576 | -0.363
3900 | 0 | 0 | -15.078 | 0 | 0 | 0.5 | -0.817
4000 | 0 | 0 | -15.078 | 0 | 0 | 0.728 | -0.666
4100 | 0 | 0 | -15.078 | 0 | 0 | 0.728 | -0.666
4200 | 0 | 0 | -15.078 | 0 | 0 | 0.879 | -0.666
4300 | 0 | 0 | -15.078 | 0 | 0 | 0.728 | -0.514
4400 | 0 | 0 | -15.078 | 0 | 0 | 0.576 | -0.514
4500 | 0 | 0 | -15.078 | 0 | 0 | 0.576 | -0.817
4600 | 0 | 0 | -15.094 | 0 | 0 | 0.804 | -0.666
4700 | 0 | 0 | -15.078 | 0 | 0 | 0.425 | -0.666
4800 | 0 | 0 | -15.078 | 0 | 0 | 0.425 | -0.363
4900 | 0 | 0 | -15.078 | 0 | 0 | 0.5 | -0.363
5000 | 0 | 0 | -15.078 | 0 | 0 | 0.728 | -0.817
5100 | 0 | 0 | -15.078 | 0 | 0 | 0.576 | -0.817
5200 | 0 | 0 | -15.078 | 0 | 0 | 0.728 | -0.817
5300 | 0 | 0 | -15.078 | 0 | 0 | 0.728 | -0.363
5400 | 0 | 0 | -15.078 | 0 | 0 | 0.804 | -0.363
5500 | 0 | 0 | -15.078 | 0 | 0 | 0.804 | -0.666
5600 | 0 | 0 | -15.078 | 0 | 0 | 0.576 | -0.817
5700 | 0 | 0 | -15.094 | 0 | 0 | 0.425 | -0.817
5800 | 0 | 0 | -15.078 | 0 | 0 | 0.349 | -0.817
5900 | 0 | 0 | -15.078 | 0 | 0 | 0.5 | -0.666
6000 | 0 | 0 | -15.094 | 0 | 0 | 0.576 | -0.817
6100 | 0 | 0 | -15.078 | 0 | 0 | 0.425 | -0.817
6200 | 0 | 0 | -15.078 | 0 | 0 | 0.576 | -0.817
6300 | 0 | 0 | -15.078 | 0 | 0 | 0.5 | -0.363
6400 | 0 | 0 | -15.094 | 0 | 0 | 0.728 | -0.514
6500 | 0 | 0 | -15.078 | 0 | 0 | 0.879 | -0.666
6600 | 0 | 0 | -15.094 | 0 | 0 | 0.728 | -0.514
6700 | 0 | 0 | -15.094 | 0 | 0 | 0.576 | -0.514
6800 | 0 | 0 | -15.094 | 0 | 0 | 0.425 | -0.666
6900 | 0 | 0 | -15.094 | 0 | 0 | 0.5 | -0.666
7000 | 0 | 0 | -15.078 | 0 | 0 | 0.879 | -0.363
7100 | 0 | 0 | -15.078 | 0 | 0 | 0.576 | -0.969
7200 | 0 | 0 | -15.094 | 0 | 0 | 0.349 | -0.817
7300 | 0 | 0 | -15.094 | 0 | 0 | 0.728 | -0.363
7400 | 0 | 0 | -15.078 | 0 | 0 | 0.576 | -0.514
7500 | 0 | 0 | -15.094 | 0 | 0 | 0.804 | -0.514
7600 | 0 | 0 | -15.094 | 0 | 0 | 0.728 | -0.514
7700 | 0 | 0 | -15.094 | 0 | 0 | 0.576 | -0.666
7800 | 0 | 0 | -15.094 | 0 | 0 | 0.5 | -0.817
7900 | 0 | 0 | -15.094 | 0 | 0 | 0.879 | -0.666
8000 | 0 | 0 | -15.094 | 0 | 0 | 0.576 | -0.514
8100 | 0 | 0 | -15.094 | 0 | 0 | 0.349 | -0.817
8200 | 0 | 0 | -15.094 | 0 | 0 | 0.349 | -0.817
8300 | 0 | 0 | -15.094 | 0 | 0 | 0.425 | -0.817
8400 | 0 | 0 | -15.094 | 0 | 0 | 0.5 | -0.666
8500 | 0 | 0 | -15.094 | 0 | 0 | 0.804 | -0.363
8600 | 0 | 0 | -15.094 | 0 | 0 | 0.576 | -0.514
8700 | 0 | 0 | -15.094 | 0 | 0 | 0.425 | -0.817
8800 | 0 | 0 | -15.094 | 0 | 0 | 0.425 | -0.817
8900 | 0 | 0 | -15.094 | 0 | 0 | 0.804 | -0.06
9000 | 0 | 0 | -15.094 | 0 | 0 | 0.576 | -0.514
9100 | 0 | 0 | -15.094 | 0 | 0 | 0.804 | -0.514
9200 | 0 | 0 | -15.094 | 0 | 0 | 0.728 | -0.817
9300 | 0 | 0 | -15.094 | 0 | 0 | 0.425 | -0.817
9400 | 0 | 0 | -15.094 | 0 | 0 | 0.576 | -0.817
9500 | 0 | 0 | -15.094 | 0 | 0 | 0.728 | -0.514
9600 | 0 | 0 | -15.094 | 0 | 0 | 0.879 | -0.363
9700 | 0 | 0 | -15.094 | 0 | 0 | 0.349 | -0.817
9800 | 0 | 0 | -15.094 | 0 | 0 | 0.5 | -0.817
9900 | 0 | 0 | -15.111 | 0 | 0 | 0.804 | -0.969
10000 | 0 | 0 | -15.094 | 0 | 0 | 0.879 | -0.363
10100 | 0 | 0 | -15.094 | 0 | 0 | 0.425 | -0.817
10200 | 0 | 0 | -15.111 | 0 | 0 | 0.349 | -0.817
10300 | 0 | 0 | -15.111 | 0 | 0 | 0.728 | -0.969
10400 | 0 | 0 | -15.094 | 0 | 0 | 0.728 | -0.817
10500 | 0 | 0 | -15.094 | 0 | 0 | 0.804 | -0.666
10600 | 0 | 0 | -15.094 | 0 | 0 | 0.349 | -0.817
10700 | 0 | 0 | -15.094 | 0 | 0 | 0.5 | -0.817
10800 | 0 | 0 | -15.111 | 0 | 0 | 0.728 | -0.817
10900 | 0 | 0 | -15.094 | 0 | 0 | 0.576 | -0.666
11000 | 0 | 0 | -15.094 | 0 | 0 | 0.879 | -0.514
11100 | 0 | 0 | -15.111 | 0 | 0 | 0.804 | -0.06
11200 | 0 | 0 | -15.094 | 0 | 0 | 0.576 | -0.514
11300 | 0 | 0 | -15.111 | 0 | 0 | 0.425 | -0.817
11400 | 0 | 0 | -15.111 | 0 | 0 | 0.5 | -0.817
11500 | 0 | 0 | -15.094 | 0 | 0 | 0.804 | -0.817
11600 | 0 | 0 | -15.094 | 0 | 0 | 1.031 | -0.666
11700 | 0 | 0 | -15.094 | 0 | 0 | 1.031 | -0.666
11800 | 0 | 0 | -15.111 | 0 | 0 | 0.804 | -0.363
11900 | 0 | 0 | -15.111 | 0 | 0 | 0.5 | -0.514
12000 | 0 | 0 | -15.111 | 0 | 0 | 1.031 | -0.666
12100 | 0 | 0 | -15.111 | 0 | 0 | 0.804 | -0.666
12200 | 0 | 0 | -15.111 | 0 | 0 | 0.349 | -0.514
12300 | 0 | 0 | -15.111 | 0 | 0 | 0.728 | -0.514
12400 | 0 | 0 | -15.111 | 0 | 0 | 0.5 | -0.514
12500 | 0 | 0 | -15.111 | 0 | 0 | 0.5 | -0.666
12600 | 0 | 0 | -15.111 | 0 | 0 | 0.955 | -0.817
12700 | 0 | 0 | -15.094 | 0 | 0 | 0.955 | -0.514
12800 | 0 | 0 | -15.111 | 0 | 0 | 0.728 | -0.363
12900 | 0 | 0 | -15.111 | 0 | 0 | 0.425 | -0.363
13000 | 0 | 0 | -15.111 | 0 | 0 | 0.425 | -0.363
13100 | 0 | 0 | -15.111 | 0 | 0 | 0.425 | -0.666
13200 | 0 | 0 | -15.111 | 0 | 0 | 0.879 | -0.969
13300 | 0 | 0 | -15.111 | 0 | 0 | 0.804 | -0.817
13400 | 0 | 0 | -15.111 | 0 | 0 | 0.804 | -0.817
13500 | 0 | 0 | -15.111 | 0 | 0 | 0.576 | -0.666
13600 | 0 | 0 | -15.111 | 0 | 0 | 0.728 | -0.514
13700 | 0 | 0 | -15.111 | 0 | 0 | 0.5 | -0.817
13800 | 0 | 0 | -15.111 | 0 | 0 | 0.5 | -0.666
13900 | 0 | 0 | -15.111 | 0 | 0 | 0.576 | -0.969
14000 | 0 | 0 | -15.111 | 0 | 0 | 0.576 | -0.817
14100 | 0 | 0 | -15.111 | 0 | 0 | 0.728 | -0.817
14200 | 0 | 0 | -15.111 | 0 | 0 | 0.728 | -0.514
14300 | 0 | 0 | -15.111 | 0 | 0 | 0.576 | -0.363
14400 | 0 | 0 | -15.111 | 0 | 0 | 0.955 | -0.817
14500 | 0 | 0 | -15.128 | 0 | 0 | 0.576 | -0.969
14600 | 0 | 0 | -15.128 | 0 | 0 | 0.879 | -0.969
14700 | 0 | 0 | -15.111 | 0 | 0 | 0.804 | -0.514
14800 | 0 | 0 | -15.111 | 0 | 0 | 0.5 | -0.06
14900 | 0 | 0 | -15.111 | 0 | 0 | 0.955 | -0.817
15000 | 0 | 0 | -15.128 | 0 | 0 | 0.955 | -0.666
15100 | 0 | 0 | -15.128 | 0 | 0 | 0.576 | -0.817
15200 | 0 | 0 | -15.111 | 0 | 0 | 0.425 | -0.817
15300 | 0 | 0 | -15.128 | 0 | 0 | 0.804 | -0.514
15400 | 0 | 0 | -15.128 | 0 | 0 | 0.349 | -0.817
15500 | 0 | 0 | -15.128 | 0 | 0 | 0.955 | -0.666
15600 | 0 | 0 | -15.128 | 0 | 0 | 0.955 | -0.817
15700 | 0 | 0 | -15.111 | 0 | 0 | 0.879 | -0.817
15800 | 0 | 0 | -15.111 | 0 | 0 | 0.879 | -0.969
15900 | 0 | 0 | -15.128 | 0 | 0 | 0.349 | -0.817
16000 | 0 | 0 | -15.128 | 0 | 0 | 0.879 | -0.666
16100 | 0 | 0 | -15.128 | 0 | 0 | 0.728 | -0.363
16200 | 0 | 0 | -15.128 | 0 | 0 | 1.107 | -0.666
16300 | 0 | 0 | -15.128 | 0 | 0 | 0.879 | -0.817
16400 | 0 | 0 | -15.128 | 0 | 0 | 0.576 | -0.666
16500 | 0 | 0 | -15.128 | 0 | 0 | 0.728 | -0.666
16600 | 0 | 0 | -15.128 | 0 | 0 | 0.879 | -0.817
16700 | 0 | 0 | -15.128 | 0 | 0 | 0.576 | -0.969
16800 | 0 | 0 | -15.128 | 0 | 0 | 0.728 | -0.817
16900 | 0 | 0 | -15.128 | 0 | 0 | 0.955 | -0.363
17000 | 0 | 0 | -15.128 | 0 | 0 | 0.879 | -0.363
17100 | 0 | 0 | -15.128 | 0 | 0 | 0.728 | -0.817
17200 | 0 | 0 | -15.128 | 0 | 0 | 0.728 | -0.817
17300 | 0 | 0 | -15.128 | 0 | 0 | 0.576 | -0.817
17400 | 0 | 0 | -15.128 | 0 | 0 | 0.728 | -0.817
17500 | 0 | 0 | -15.128 | 0 | 0 | 0.728 | -0.666
17600 | 0 | 0 | -15.145 | 0 | 0 | 0.804 | -0.363
17700 | 0 | 0 | -15.128 | 0 | 0 | 0.728 | -0.969
17800 | 0 | 0 | -15.128 | 0 | 0 | 0.5 | -0.817
17900 | 0 | 0 | -15.128 | 0 | 0 | 0.576 | -0.817
18000 | 0 | 0 | -15.128 | 0 | 0 | 0.728 | -0.817
18100 | 0 | 0 | -15.128 | 0 | 0 | 0.728 | -0.514
18200 | 0 | 0 | -15.128 | 0 | 0 | 0.728 | -0.817
18300 | 0 | 0 | -15.128 | 0 | 0 | 0.5 | -0.817
18400 | 0 | 0 | -15.145 | 0 | 0 | 0.728 | -0.666
18500 | 0 | 0 | -15.128 | 0 | 0 | 1.031 | -0.363
18600 | 0 | 0 | -15.145 | 0 | 0 | 0.879 | -0.666
18700 | 0 | 0 | -15.128 | 0 | 0 | 0.804 | 0.092
18800 | 0 | 0 | -15.145 | 0 | 0 | 0.425 | -0.817
18900 | 0 | 0 | -15.145 | 0 | 0 | 0.425 | -0.817
19000 | 0 | 0 | -15.145 | 0 | 0 | 0.879 | -0.817
19100 | 0 | 0 | -15.145 | 0 | 0 | 0.804 | -0.514
19200 | 0 | 0 | -15.145 | 0 | 0 | 0.804 | -0.666
19300 | 0 | 0 | -15.145 | 0 | 0 | 0.728 | -0.969
19400 | 0 | 0 | -15.128 | 0 | 0 | 0.804 | -0.969
19500 | 0 | 0 | -15.145 | 0 | 0 | 0.879 | -0.666
19600 | 0 | 0 | -15.145 | 0 | 0 | 0.804 | -0.06
19700 | 0 | 0 | -15.145 | 0 | 0 | 0.879 | -0.514
19800 | 0 | 0 | -15.145 | 0 | 0 | 0.728 | -0.817
19900 | 0 | 0 | -15.145 | 0 | 0 | 0.955 | -0.817
20000 | 0 | 0 | -15.145 | 0 | 0 | 0.425 | -0.666
20100 | 0 | 0 | -15.145 | 0 | 0 | 0.879 | -0.817
20200 | 0 | 0 | -15.145 | 0 | 0 | 0.728 | -0.969
20300 | 0 | 0 | -15.145 | 0 | 0 | 0.728 | -0.817
20400 | 0 | 0 | -15.145 | 0 | 0 | 0.804 | -0.514
20500 | 0 | 0 | -15.145 | 0 | 0 | 0.728 | -0.666
20600 | 0 | 0 | -15.161 | 0 | 0 | 0.728 | -0.817
20700 | 0 | 0 | -15.145 | 0 | 0 | 1.031 | -0.817
20800 | 0 | 0 | -15.145 | 0 | 0 | 0.576 | -0.666
20900 | 0 | 0 | -15.145 | 0 | 0 | 0.425 | -0.514
21000 | 0 | 0 | -15.145 | 0 | 0 | 0.804 | -0.969
21100 | 0 | 0 | -15.145 | 0 | 0 | 0.804 | -0.817
21200 | 0 | 0 | -15.161 | 0 | 0 | 0.955 | -0.666
21300 | 0 | 0 | -15.161 | 0 | 0 | 0.955 | -0.514
21400 | 0 | 0 | -15.161 | 0 | 0 | 0.728 | -0.363
21500 | 0 | 0 | -15.145 | 0 | 0 | 0.576 | -0.817
21600 | 0 | 0 | -15.161 | 0 | 0 | 0.5 | -0.666
21700 | 0 | 0 | -15.161 | 0 | 0 | 0.955 | -0.666
21800 | 0 | 0 | -15.161 | 0 | 0 | 0.879 | -0.666
21900 | 0 | 0 | -15.161 | 0 | 0 | 0.804 | -0.666
22000 | 0 | 0 | -15.161 | 0 | 0 | 0.728 | -0.514
22100 | 0 | 0 | -15.145 | 0 | 0 | 0.576 | -0.817
22200 | 0 | 0 | -15.145 | 0 | 0 | 0.5 | -0.969
22300 | 0 | 0 | -15.145 | 0 | 0 | 0.728 | -0.666
22400 | 0 | 0 | -15.161 | 0 | 0 | 0.576 | -0.514
22500 | 0 | 0 | -15.161 | 0 | 0 | 0.576 | -0.817
22600 | 0 | 0 | -15.161 | 0 | 0 | 0.5 | -0.363
22700 | 0 | 0 | -15.161 | 0 | 0 | 0.879 | -0.666
22800 | 0 | 0 | -15.161 | 0 | 0 | 0.879 | -0.666
22900 | 0 | 0 | -15.161 | 0 | 0 | 0.576 | -0.363
23000 | 0 | 0 | -15.161 | 0 | 0 | 0.349 | -0.514
23100 | 0 | 0 | -15.161 | 0 | 0 | 0.804 | -0.666
23200 | 0 | 0 | -15.161 | 0 | 0 | 0.728 | -0.514
23300 | 0 | 0 | -15.161 | 0 | 0 | 0.879 | -0.817
23400 | 0 | 0 | -15.161 | 0 | 0 | 0.879 | -0.817
23500 | 0 | 0 | -15.161 | 0 | 0 | 0.879 | -0.817
23600 | 0 | 0 | -15.161 | 0 | 0 | 0.576 | -0.666
23700 | 0.04 | 0.04 | -15.161 | 0 | -0.259 | 0.955 | -0.817
23800 | 0.081 | 0.081 | -15.161 | 0 | -0.108 | 0.576 | -0.363
23900 | 0.121 | 0.133 | -15.161 | 0 | -0.108 | 0.576 | -0.514
24000 | 0.161 | 0.189 | -15.161 | 0 | -0.032 | 0.349 | -0.666
24100 | 0.202 | 0.25 | -15.161 | 0 | -0.184 | 0.349 | -0.666
24200 | 0.242 | 0.314 | -15.161 | 0 | -0.184 | 0.349 | -0.817
24300 | 0.282 | 0.383 | -15.161 | 0 | -0.032 | 0.273 | -0.363
24400 | 0.323 | 0.456 | -15.161 | 0 | -0.032 | 0.5 | -0.817
24500 | 0.363 | 0.532 | -15.161 | 0 | -0.108 | 0.576 | 0.092
24600 | 0.403 | 0.613 | -15.161 | 0 | -0.108 | 0.576 | -0.06
24700 | 0.443 | 0.697 | -15.161 | 0 | -0.108 | 0.425 | 1.001
24800 | 0.484 | 0.786 | -15.161 | 0 | -0.108 | 0.955 | 1.91
24900 | 0.524 | 0.862 | -15.145 | 0 | -0.108 | 2.243 | 4.334
25000 | 0.564 | 0.959 | -15.145 | 103.988 | -0.032 | 2.925 | 7.213
25100 | 0.605 | 1.009 | -15.094 | 0 | -0.032 | 5.728 | 11.456
25200 | 0.645 | 1.047 | -15.027 | 311.965 | -0.108 | 9.289 | 14.941
25300 | 0.685 | 1.072 | -14.943 | 415.971 | -0.032 | 15.729 | 24.033
25400 | 0.726 | 1.068 | -14.826 | 519.954 | -0.032 | 23.608 | 33.579
25500 | 0.766 | 1.067 | -14.709 | 727.936 | 0.271 | 32.624 | 45.852
25600 | 0.806 | 1.087 | -14.608 | 727.936 | 0.119 | 40.427 | 54.944
25700 | 0.847 | 1.095 | -14.491 | 623.948 | 0.119 | 48.761 | 64.642
25800 | 0.887 | 1.107 | -14.373 | 727.931 | 0.498 | 54.368 | 73.127
25900 | 0.927 | 1.122 | -14.256 | 727.936 | 0.725 | 60.504 | 80.703
26000 | 0.968 | 1.142 | -14.139 | 727.936 | 0.649 | 65.05 | 87.067
26100 | 1.008 | 1.132 | -13.988 | 727.936 | 0.801 | 70.126 | 92.825
26200 | 1.048 | 1.16 | -13.87 | 935.913 | 0.649 | 73.99 | 96.613
26300 | 1.089 | 1.158 | -13.719 | 727.936 | 0.649 | 77.703 | 101.311
26400 | 1.129 | 1.194 | -13.602 | 935.913 | 0.498 | 80.127 | 104.796
26500 | 1.169 | 1.183 | -13.434 | 727.931 | 0.877 | 82.248 | 108.584
26600 | 1.209 | 1.211 | -13.3 | 1039.908 | 0.952 | 84.749 | 111.463
26700 | 1.25 | 1.208 | -13.132 | 831.931 | 1.18 | 86.036 | 113.584
26800 | 1.29 | 1.227 | -12.981 | 1039.908 | 3.452 | 87.097 | 116.16
26900 | 1.33 | 1.299 | -12.881 | 935.913 | 7.244 | 83.006 | 121.464
27000 | 1.371 | 1.309 | -12.713 | 623.942 | 8.38 | 82.097 | 124.797
27100 | 1.411 | 1.323 | -12.545 | 1039.908 | 9.592 | 84.142 | 127.525
27200 | 1.451 | 1.34 | -12.378 | 1039.913 | 9.971 | 85.506 | 129.343
27300 | 1.492 | 1.329 | -12.176 | 1039.902 | 10.425 | 86.188 | 131.767
27400 | 1.532 | 1.37 | -12.024 | 1247.89 | 10.653 | 86.87 | 133.282
27500 | 1.572 | 1.333 | -11.79 | 942.413 | 11.562 | 87.249 | 134.495
27600 | 1.613 | 1.384 | -11.639 | 1455.873 | 11.789 | 88.006 | 135.101
27700 | 1.653 | 1.388 | -11.438 | 935.913 | 11.713 | 87.779 | 136.465
27800 | 1.693 | 1.413 | -11.253 | 1247.89 | 11.865 | 87.779 | 136.919
27900 | 1.734 | 1.409 | -11.035 | 1143.908 | 12.319 | 88.082 | 137.374
28000 | 1.774 | 1.425 | -10.834 | 1351.879 | 12.319 | 88.385 | 138.737
28100 | 1.814 | 1.429 | -10.616 | 1247.878 | 12.698 | 88.688 | 139.798
28200 | 1.855 | 1.454 | -10.415 | 1351.885 | 13.001 | 88.309 | 139.495
28300 | 1.895 | 1.449 | -10.18 | 1247.89 | 13.531 | 88.234 | 140.556
28400 | 1.935 | 1.515 | -10.012 | 1455.867 | 13.607 | 88.158 | 141.162
28500 | 1.975 | 1.484 | -9.744 | 1039.908 | 14.97 | 87.173 | 142.829
28600 | 2.016 | 1.525 | -9.543 | 1663.856 | 15.122 | 87.627 | 143.435
28700 | 2.056 | 1.553 | -9.325 | 1247.884 | 14.894 | 87.097 | 144.95
28800 | 2.096 | 1.568 | -9.09 | 1351.885 | 16.939 | 86.188 | 145.708
28900 | 2.137 | 1.571 | -8.838 | 1455.867 | 17.697 | 85.733 | 146.92
29000 | 2.177 | 1.56 | -8.57 | 1559.861 | 18 | 86.112 | 147.98
29100 | 2.217 | 1.604 | -8.352 | 1663.85 | 17.47 | 86.34 | 148.435
29200 | 2.258 | 1.619 | -8.1 | 1351.879 | 18.606 | 86.036 | 148.283
29300 | 2.298 | 1.62 | -7.831 | 1559.861 | 19.666 | 84.9 | 150.102
29400 | 2.338 | 1.659 | -7.596 | 1670.355 | 19.969 | 84.9 | 150.556
29500 | 2.379 | 1.669 | -7.328 | 1455.87 | 21.105 | 84.521 | 151.314
29600 | 2.419 | 1.666 | -7.043 | 1663.85 | 21.863 | 83.082 | 152.223
29700 | 2.419 | 1.673 | -6.808 | 1767.844 | 21.863 | 83.612 | 152.526
29800 | 2.419 | 1.63 | -6.523 | 1455.87 | 22.014 | 83.309 | 153.284
29900 | 2.419 | 1.572 | -6.221 | 1767.844 | 20.878 | 85.733 | 152.375
30000 | 2.419 | 1.577 | -5.986 | 1871.832 | 18.682 | 87.249 | 151.617
30100 | 2.419 | 1.551 | -5.718 | 1455.87 | 18.151 | 87.324 | 149.95
30200 | 2.419 | 1.558 | -5.483 | 1663.85 | 17.47 | 87.855 | 149.647
30300 | 2.419 | 1.548 | -5.232 | 1455.87 | 17.318 | 87.324 | 148.587
30400 | 2.419 | 1.555 | -4.997 | 1559.861 | 17.318 | 87.552 | 148.587
30500 | 2.419 | 1.579 | -4.779 | 1455.87 | 17.318 | 87.249 | 148.435
30600 | 2.419 | 1.553 | -4.511 | 1351.882 | 18.151 | 86.34 | 148.587
30700 | 2.419 | 1.543 | -4.259 | 1663.85 | 17.621 | 86.87 | 148.587
30800 | 2.419 | 1.55 | -4.024 | 1559.864 | 16.712 | 87.627 | 148.132
30900 | 2.419 | 1.557 | -3.789 | 1455.87 | 17.167 | 87.097 | 147.98
31000 | 2.419 | 1.563 | -3.554 | 1455.871 | 17.621 | 86.946 | 148.435
31100 | 2.419 | 1.537 | -3.285 | 1462.369 | 17.697 | 86.643 | 148.435
31200 | 2.419 | 1.544 | -3.051 | 1663.85 | 16.939 | 87.324 | 148.435
31300 | 2.298 | 1.43 | -2.816 | 1455.87 | 16.864 | 87.552 | 147.829
31400 | 2.177 | 1.321 | -2.598 | 1455.871 | 14.516 | 89.446 | 146.768
31500 | 2.056 | 1.183 | -2.363 | 1351.879 | 10.198 | 94.673 | 142.677
31600 | 1.935 | 1.066 | -2.162 | 1455.87 | 7.699 | 96.492 | 137.374
31700 | 1.814 | 1.005 | -2.028 | 1247.89 | 4.134 | 97.855 | 133.282
31800 | 1.693 | 0.931 | -1.893 | 831.923 | 3.679 | 96.264 | 127.979
31900 | 1.572 | 0.862 | -1.776 | 831.928 | 2.846 | 93.613 | 123.736
32000 | 1.451 | 0.831 | -1.709 | 727.935 | 1.937 | 91.416 | 118.888
32100 | 1.33 | 0.772 | -1.625 | 415.962 | 1.71 | 88.84 | 114.342
32200 | 1.209 | 0.7 | -1.541 | 519.955 | 1.18 | 84.9 | 109.796
32300 | 1.089 | 0.65 | -1.491 | 519.954 | 0.877 | 82.551 | 104.796
32400 | 0.968 | 0.57 | -1.424 | 311.97 | 0.574 | 78.006 | 99.038
32500 | 0.847 | 0.513 | -1.39 | 415.965 | 0.119 | 73.99 | 92.977
32600 | 0.726 | 0.443 | -1.357 | 207.98 | -0.032 | 69.672 | 87.825
32700 | 0.605 | 0.344 | -1.306 | 207.981 | 0.119 | 64.444 | 81.764
32800 | 0.484 | 0.267 | -1.29 | 311.97 | 0.044 | 61.035 | 77.37
32900 | 0.363 | 0.194 | -1.29 | 103.992 | -0.032 | 58.383 | 73.582
33000 | 0.242 | 0.076 | -1.256 | 0 | -0.032 | 54.292 | 69.339
33100 | 0.121 | 0 | -1.256 | 207.981 | 0.119 | 52.322 | 66.157