## Data
Log File Data
2007-10-27 13:16 | MERIT Configuration Data
Test Description: Shot 5010, 5T field, 5TP.
Mode = Triggered
LogFile = C:\MERIT Data\071027 logfile.txt
Trigger-Pulse Delay (s) = 30.770000
FlatTop Pct = 0.600000
Jet Accel Time (s) = 6.000000
Jet Steady State Time (s) = 2.000000
Jet Decel Time (s) = 2.000000
Jet SS Velocity (cm/s) = 1500.000000
Hg Prefill Vol (liter) = 1.000000
Cylinder Retract Speed (cm/s) = 0.500000
Nozzle Dia (cm) = 1.020000
Hg Volume (liter) = 13.700000
Hg Pressure Alarm (bar) = 80.000000
Hg Temperature Alarm (C) = 30.000000
Hyd Fluid Temp Alarm Level (C) = 60.000000
Hg Cyl Inlet Temp Alarm (C) = 30.000000
Sec Air Temp Alarm (C) = 30.000000
Down Pri Win Temp Alarm (C) = 40.000000
Down Bore Air Temp Alarm (min) (C) = 15.000000
Up Bore Air Temp Alarm (min) (C) = 15.000000
Flange Temp Alarm (C) = 40.000000
Upstream Window Alarm (mbar) = 200.000000
Downstream Window Alarm (mbar) = 200.000000
Hg VaporMonitor 1 Alarm (mg/m^3) = 0.050000
Hg VaporMonitor 2 Alarm (mg/m^3) = 0.100000
Time after Trigger | Nominal Command Signal | Actual Command Signal | Syringe Position | Measured Nozzle Velocity | Hg Pressure | Port A Pressure | Port B Pressure
(ms) | (cm/s) | (cm/s) | (cm) | (cm/s) | (bar) | (bar) | (bar)
0 | 0 | 0 | -15.178 | 0 | 0 | 0.728 | -0.363
100 | 0 | 0 | -15.178 | 0 | 0 | 0.5 | 0.243
200 | 0 | 0 | -15.178 | 0 | 0 | 0.804 | -0.363
300 | 0 | 0 | -15.178 | 0 | 0 | 0.576 | -0.06
400 | 0 | 0 | -15.195 | 0 | 0 | 0.804 | -0.514
500 | 0 | 0 | -15.178 | 0 | 0 | 0.5 | -0.06
600 | 0 | 0 | -15.178 | 0 | 0 | 0.425 | -0.06
700 | 0 | 0 | -15.178 | 0 | 0 | 0.5 | 0.243
800 | 0 | 0 | -15.195 | 0 | 0 | 0.728 | 0.092
900 | 0 | 0 | -15.178 | 0 | 0 | 0.804 | -0.514
1000 | 0 | 0 | -15.195 | 0 | 0 | 0.728 | -0.06
1100 | 0 | 0 | -15.195 | 0 | 0 | 0.5 | -0.06
1200 | 0 | 0 | -15.195 | 0 | 0 | 0.728 | 0.092
1300 | 0 | 0 | -15.195 | 0 | 0 | 0.955 | 0.092
1400 | 0 | 0 | -15.195 | 0 | 0 | 0.804 | -0.06
1500 | 0 | 0 | -15.195 | 0 | 0 | 0.728 | 0.092
1600 | 0 | 0 | -15.195 | 0 | 0 | 0.804 | 0.243
1700 | 0 | 0 | -15.195 | 0 | 0 | 0.804 | 0.092
1800 | 0 | 0 | -15.195 | 0 | 0 | 0.576 | -0.666
1900 | 0 | 0 | -15.195 | 0 | 0 | 0.728 | -0.363
2000 | 0 | 0 | -15.195 | 0 | 0 | 0.5 | -0.06
2100 | 0 | 0 | -15.195 | 0 | 0 | 0.576 | -0.06
2200 | 0 | 0 | -15.195 | 0 | 0 | 0.576 | -0.363
2300 | 0 | 0 | -15.212 | 0 | 0 | 0.728 | -0.363
2400 | 0 | 0 | -15.195 | 0 | 0 | 0.728 | -0.363
2500 | 0 | 0 | -15.212 | 0 | 0 | 0.804 | -0.514
2600 | 0 | 0 | -15.212 | 0 | 0 | 0.879 | -0.06
2700 | 0 | 0 | -15.212 | 0 | 0 | 0.728 | 0.092
2800 | 0 | 0 | -15.212 | 0 | 0 | 0.425 | -0.363
2900 | 0 | 0 | -15.212 | 0 | 0 | 0.728 | -0.06
3000 | 0 | 0 | -15.195 | 0 | 0 | 0.576 | -0.363
3100 | 0 | 0 | -15.212 | 0 | 0 | 0.425 | -0.817
3200 | 0 | 0 | -15.212 | 0 | 0 | 0.576 | -0.514
3300 | 0 | 0 | -15.212 | 0 | 0 | 0.879 | -0.363
3400 | 0 | 0 | -15.212 | 0 | 0 | 0.955 | 0.092
3500 | 0 | 0 | -15.212 | 0 | 0 | 0.804 | 0.092
3600 | 0 | 0 | -15.212 | 0 | 0 | 0.349 | -0.666
3700 | 0 | 0 | -15.212 | 0 | 0 | 0.728 | -0.363
3800 | 0 | 0 | -15.212 | 0 | 0 | 0.804 | 0.243
3900 | 0 | 0 | -15.212 | 0 | 0 | 0.5 | 0.092
4000 | 0 | 0 | -15.212 | 0 | 0 | 0.728 | -0.969
4100 | 0 | 0 | -15.212 | 0 | 0 | 0.5 | 0.092
4200 | 0 | 0 | -15.212 | 0 | 0 | 0.576 | -0.363
4300 | 0 | 0 | -15.212 | 0 | 0 | 0.955 | -0.363
4400 | 0 | 0 | -15.212 | 0 | 0 | 0.804 | -0.666
4500 | 0 | 0 | -15.212 | 0 | 0 | 0.804 | 0.243
4600 | 0 | 0 | -15.212 | 0 | 0 | 0.804 | 0.092
4700 | 0 | 0 | -15.212 | 0 | 0 | 0.425 | -0.363
4800 | 0 | 0 | -15.229 | 0 | 0 | 0.728 | -0.363
4900 | 0 | 0 | -15.229 | 0 | 0 | 0.728 | -0.363
5000 | 0 | 0 | -15.229 | 0 | 0 | 0.576 | -0.363
5100 | 0 | 0 | -15.229 | 0 | 0 | 0.955 | 0.395
5200 | 0 | 0 | -15.229 | 0 | 0 | 0.804 | 0.243
5300 | 0 | 0 | -15.229 | 0 | 0 | 0.728 | -0.514
5400 | 0 | 0 | -15.229 | 0 | 0 | 0.576 | -0.363
5500 | 0 | 0 | -15.229 | 0 | 0 | 0.804 | -0.666
5600 | 0 | 0 | -15.229 | 0 | 0 | 0.955 | -0.817
5700 | 0 | 0 | -15.229 | 0 | 0 | 0.728 | 0.243
5800 | 0 | 0 | -15.229 | 0 | 0 | 0.728 | 0.243
5900 | 0 | 0 | -15.229 | 0 | 0 | 0.728 | 0.092
6000 | 0 | 0 | -15.229 | 0 | 0 | 0.576 | -0.817
6100 | 0 | 0 | -15.229 | 0 | 0 | 0.728 | -0.363
6200 | 0 | 0 | -15.229 | 0 | 0 | 0.804 | -0.06
6300 | 0 | 0 | -15.229 | 0 | 0 | 0.804 | -0.06
6400 | 0 | 0 | -15.245 | 0 | 0 | 1.031 | -0.363
6500 | 0 | 0 | -15.229 | 0 | 0 | 0.576 | -0.06
6600 | 0 | 0 | -15.229 | 0 | 0 | 0.728 | -0.514
6700 | 0 | 0 | -15.229 | 0 | 0 | 0.879 | -0.363
6800 | 0 | 0 | -15.229 | 0 | 0 | 0.879 | -0.514
6900 | 0 | 0 | -15.229 | 0 | 0 | 0.576 | -0.06
7000 | 0 | 0 | -15.245 | 0 | 0 | 0.349 | 0.092
7100 | 0 | 0 | -15.245 | 0 | 0 | 0.728 | -0.514
7200 | 0 | 0 | -15.245 | 0 | 0 | 1.031 | -0.06
7300 | 0 | 0 | -15.245 | 0 | 0 | 0.728 | 0.092
7400 | 0 | 0 | -15.229 | 0 | 0 | 0.576 | 0.092
7500 | 0 | 0 | -15.229 | 0 | 0 | 0.5 | -0.363
7600 | 0 | 0 | -15.245 | 0 | 0 | 0.804 | -0.514
7700 | 0 | 0 | -15.229 | 0 | 0 | 0.728 | -0.363
7800 | 0 | 0 | -15.245 | 0 | 0 | 0.955 | -0.817
7900 | 0 | 0 | -15.245 | 0 | 0 | 0.879 | -0.817
8000 | 0 | 0 | -15.229 | 0 | 0 | 0.576 | 0.092
8100 | 0 | 0 | -15.245 | 0 | 0 | 0.5 | 0.092
8200 | 0 | 0 | -15.245 | 0 | 0 | 0.728 | -0.514
8300 | 0 | 0 | -15.245 | 0 | 0 | 0.955 | -0.06
8400 | 0 | 0 | -15.245 | 0 | 0 | 0.728 | -0.514
8500 | 0 | 0 | -15.245 | 0 | 0 | 0.728 | -0.06
8600 | 0 | 0 | -15.245 | 0 | 0 | 0.576 | 0.092
8700 | 0 | 0 | -15.245 | 0 | 0 | 0.955 | -0.363
8800 | 0 | 0 | -15.245 | 0 | 0 | 0.879 | -0.514
8900 | 0 | 0 | -15.245 | 0 | 0 | 0.879 | -0.969
9000 | 0 | 0 | -15.245 | 0 | 0 | 0.728 | -0.817
9100 | 0 | 0 | -15.262 | 0 | 0 | 0.425 | -0.514
9200 | 0 | 0 | -15.245 | 0 | 0 | 0.728 | 0.092
9300 | 0 | 0 | -15.245 | 0 | 0 | 0.728 | 0.092
9400 | 0 | 0 | -15.262 | 0 | 0 | 1.031 | -0.666
9500 | 0 | 0 | -15.262 | 0 | 0 | 0.576 | -0.06
9600 | 0 | 0 | -15.262 | 0 | 0 | 0.728 | -0.363
9700 | 0 | 0 | -15.262 | 0 | 0 | 0.804 | -0.06
9800 | 0 | 0 | -15.262 | 0 | 0 | 0.879 | -0.363
9900 | 0 | 0 | -15.262 | 0 | 0 | 0.804 | -0.363
10000 | 0 | 0 | -15.262 | 0 | 0 | 0.425 | -0.363
10100 | 0 | 0 | -15.262 | 0 | 0 | 0.576 | -0.363
10200 | 0 | 0 | -15.262 | 0 | 0 | 0.576 | -0.514
10300 | 0 | 0 | -15.262 | 0 | 0 | 0.804 | 0.092
10400 | 0 | 0 | -15.262 | 0 | 0 | 0.955 | -0.06
10500 | 0 | 0 | -15.262 | 0 | 0 | 0.728 | -0.363
10600 | 0 | 0 | -15.262 | 0 | 0 | 0.5 | -0.969
10700 | 0 | 0 | -15.262 | 0 | 0 | 0.804 | -0.06
10800 | 0 | 0 | -15.262 | 0 | 0 | 0.955 | -0.363
10900 | 0 | 0 | -15.262 | 0 | 0 | 0.955 | 0.092
11000 | 0 | 0 | -15.262 | 0 | 0 | 0.576 | -0.817
11100 | 0 | 0 | -15.262 | 0 | 0 | 0.728 | -0.06
11200 | 0 | 0 | -15.262 | 0 | 0 | 0.728 | -0.514
11300 | 0 | 0 | -15.279 | 0 | 0 | 0.728 | -0.514
11400 | 0 | 0 | -15.279 | 0 | 0 | 0.728 | -0.514
11500 | 0 | 0 | -15.279 | 0 | 0 | 0.728 | -0.666
11600 | 0 | 0 | -15.262 | 0 | 0 | 0.728 | -0.666
11700 | 0 | 0 | -15.279 | 0 | 0 | 0.804 | -0.514
11800 | 0 | 0 | -15.279 | 0 | 0 | 0.804 | -0.363
11900 | 0 | 0 | -15.279 | 0 | 0 | 0.804 | -0.514
12000 | 0 | 0 | -15.279 | 0 | 0 | 0.804 | -0.666
12100 | 0 | 0 | -15.279 | 0 | 0 | 0.804 | -0.363
12200 | 0 | 0 | -15.262 | 0 | 0 | 0.955 | 0.092
12300 | 0 | 0 | -15.279 | 0 | 0 | 0.879 | -0.06
12400 | 0 | 0 | -15.279 | 0 | 0 | 0.879 | 0.092
12500 | 0 | 0 | -15.279 | 0 | 0 | 0.5 | -0.06
12600 | 0 | 0 | -15.279 | 0 | 0 | 0.5 | -0.666
12700 | 0 | 0 | -15.279 | 0 | 0 | 0.879 | -0.06
12800 | 0 | 0 | -15.279 | 0 | 0 | 0.955 | -0.06
12900 | 0 | 0 | -15.279 | 0 | 0 | 0.804 | -0.817
13000 | 0 | 0 | -15.279 | 0 | 0 | 0.728 | -0.666
13100 | 0 | 0 | -15.279 | 0 | 0 | 0.955 | -0.06
13200 | 0 | 0 | -15.279 | 0 | 0 | 0.955 | -0.06
13300 | 0 | 0 | -15.312 | 0 | 0 | 0.804 | 0.092
13400 | 0 | 0 | -15.279 | 0 | 0 | 0.879 | -0.514
13500 | 0 | 0 | -15.312 | 0 | 0 | 0.804 | 0.092
13600 | 0 | 0 | -15.279 | 0 | 0 | 0.425 | -0.363
13700 | 0 | 0 | -15.279 | 0 | 0 | 0.879 | -0.06
13800 | 0 | 0 | -15.279 | 0 | 0 | 0.955 | -0.06
13900 | 0 | 0 | -15.312 | 0 | 0 | 0.804 | -0.363
14000 | 0 | 0 | -15.312 | 0 | 0 | 0.576 | -0.666
14100 | 0 | 0 | -15.312 | 0 | 0 | 0.804 | -0.514
14200 | 0 | 0 | -15.312 | 0 | 0 | 0.955 | -0.514
14300 | 0 | 0 | -15.279 | 0 | 0 | 0.804 | -0.06
14400 | 0 | 0 | -15.312 | 0 | 0 | 0.804 | 0.092
14500 | 0 | 0 | -15.312 | 0 | 0 | 0.576 | -0.817
14600 | 0 | 0 | -15.312 | 0 | 0 | 0.425 | -0.363
14700 | 0 | 0 | -15.312 | 0 | 0 | 0.879 | -0.666
14800 | 0 | 0 | -15.312 | 0 | 0 | 0.955 | -0.363
14900 | 0 | 0 | -15.312 | 0 | 0 | 0.728 | -0.363
15000 | 0 | 0 | -15.312 | 0 | 0 | 0.804 | -0.666
15100 | 0 | 0 | -15.312 | 0 | 0 | 0.955 | -0.363
15200 | 0 | 0 | -15.312 | 0 | 0 | 0.576 | 0.092
15300 | 0 | 0 | -15.329 | 0 | 0 | 0.576 | -0.666
15400 | 0 | 0 | -15.312 | 0 | 0 | 0.879 | -0.514
15500 | 0 | 0 | -15.312 | 0 | 0 | 0.955 | -0.817
15600 | 0 | 0 | -15.312 | 0 | 0 | 0.804 | -0.666
15700 | 0 | 0 | -15.312 | 0 | 0 | 0.804 | 0.092
15800 | 0 | 0 | -15.312 | 0 | 0 | 0.879 | -0.06
15900 | 0 | 0 | -15.312 | 0 | 0 | 0.728 | -0.666
16000 | 0 | 0 | -15.312 | 0 | 0 | 0.955 | -0.06
16100 | 0 | 0 | -15.312 | 0 | 0 | 1.031 | -0.363
16200 | 0 | 0 | -15.329 | 0 | 0 | 0.955 | 0.092
16300 | 0 | 0 | -15.329 | 0 | 0 | 0.955 | -0.969
16400 | 0 | 0 | -15.329 | 0 | 0 | 0.804 | 0.092
16500 | 0 | 0 | -15.329 | 0 | 0 | 0.879 | -0.06
16600 | 0 | 0 | -15.329 | 0 | 0 | 0.425 | 0.243
16700 | 0 | 0 | -15.329 | 0 | 0 | 0.576 | -0.06
16800 | 0 | 0 | -15.329 | 0 | 0 | 0.879 | -0.363
16900 | 0 | 0 | -15.329 | 0 | 0 | 0.576 | -0.514
17000 | 0 | 0 | -15.329 | 0 | 0 | 0.576 | -0.514
17100 | 0 | 0 | -15.329 | 0 | 0 | 0.804 | -0.514
17200 | 0 | 0 | -15.329 | 0 | 0 | 0.728 | -0.363
17300 | 0 | 0 | -15.329 | 0 | 0 | 0.804 | 0.243
17400 | 0 | 0 | -15.329 | 0 | 0 | 0.728 | -0.817
17500 | 0 | 0 | -15.329 | 0 | 0 | 0.576 | -0.666
17600 | 0 | 0 | -15.329 | 0 | 0 | 0.955 | -0.817
17700 | 0 | 0 | -15.346 | 0 | 0 | 0.728 | -0.363
17800 | 0 | 0 | -15.346 | 0 | 0 | 0.728 | -0.514
17900 | 0 | 0 | -15.346 | 0 | 0 | 0.879 | -0.06
18000 | 0 | 0 | -15.329 | 0 | 0 | 0.879 | -0.514
18100 | 0 | 0 | -15.329 | 0 | 0 | 0.955 | -0.514
18200 | 0 | 0 | -15.346 | 0 | 0 | 0.955 | -0.666
18300 | 0 | 0 | -15.346 | 0 | 0 | 1.031 | 0.092
18400 | 0 | 0 | -15.329 | 0 | 0 | 0.576 | 0.092
18500 | 0 | 0 | -15.346 | 0 | 0 | 0.273 | -0.363
18600 | 0 | 0 | -15.346 | 0 | 0 | 0.879 | -0.817
18700 | 0 | 0 | -15.346 | 0 | 0 | 0.804 | -0.514
18800 | 0 | 0 | -15.346 | 0 | 0 | 0.955 | -0.363
18900 | 0 | 0 | -15.346 | 0 | 0 | 0.955 | -0.06
19000 | 0 | 0 | -15.346 | 0 | 0 | 0.879 | -0.363
19100 | 0 | 0 | -15.346 | 0 | 0 | 0.728 | -0.363
19200 | 0 | 0 | -15.346 | 0 | 0 | 0.804 | 0.243
19300 | 0 | 0 | -15.346 | 0 | 0 | 1.031 | -0.06
19400 | 0 | 0 | -15.346 | 0 | 0 | 0.879 | -0.06
19500 | 0 | 0 | -15.346 | 0 | 0 | 0.728 | -0.666
19600 | 0 | 0 | -15.363 | 0 | 0 | 0.728 | -0.817
19700 | 0 | 0 | -15.346 | 0 | 0 | 0.728 | -0.817
19800 | 0 | 0 | -15.346 | 0 | 0 | 0.804 | -0.06
19900 | 0 | 0 | -15.346 | 0 | 0 | 0.955 | -0.363
20000 | 0 | 0 | -15.363 | 0 | 0 | 0.728 | -0.514
20100 | 0 | 0 | -15.346 | 0 | 0 | 0.728 | -0.363
20200 | 0 | 0 | -15.363 | 0 | 0 | 0.5 | -0.06
20300 | 0 | 0 | -15.363 | 0 | 0 | 0.804 | 0.395
20400 | 0 | 0 | -15.346 | 0 | 0 | 0.955 | -0.363
20500 | 0 | 0 | -15.363 | 0 | 0 | 0.728 | -0.363
20600 | 0 | 0 | -15.363 | 0 | 0 | 0.728 | -0.363
20700 | 0 | 0 | -15.346 | 0 | 0 | 0.804 | 0.243
20800 | 0 | 0 | -15.346 | 0 | 0 | 0.955 | 0.395
20900 | 0 | 0 | -15.363 | 0 | 0 | 0.879 | -0.363
21000 | 0 | 0 | -15.363 | 0 | 0 | 0.5 | -0.06
21100 | 0 | 0 | -15.363 | 0 | 0 | 0.728 | -0.666
21200 | 0 | 0 | -15.363 | 0 | 0 | 0.728 | -0.363
21300 | 0 | 0 | -15.363 | 0 | 0 | 0.955 | -0.06
21400 | 0 | 0 | -15.363 | 0 | 0 | 0.879 | -0.06
21500 | 0 | 0 | -15.363 | 0 | 0 | 0.804 | -0.363
21600 | 0 | 0 | -15.363 | 0 | 0 | 0.804 | -0.363
21700 | 0 | 0 | -15.363 | 0 | 0 | 0.879 | 0.092
21800 | 0 | 0 | -15.363 | 0 | 0 | 0.955 | 0.243
21900 | 0 | 0 | -15.363 | 0 | 0 | 0.955 | -0.363
22000 | 0 | 0 | -15.363 | 0 | 0 | 0.576 | -0.363
22100 | 0 | 0 | -15.379 | 0 | 0 | 0.728 | -0.363
22200 | 0 | 0 | -15.379 | 0 | 0 | 1.031 | -0.06
22300 | 0 | 0 | -15.363 | 0 | 0 | 0.879 | 0.092
22400 | 0 | 0 | -15.363 | 0 | 0 | 0.804 | -0.06
22500 | 0 | 0 | -15.379 | 0 | 0 | 0.728 | -0.06
22600 | 0 | 0 | -15.379 | 0 | 0 | 0.576 | -0.363
22700 | 0 | 0 | -15.379 | 0 | 0 | 0.728 | -0.363
22800 | 0 | 0 | -15.363 | 0 | 0 | 0.879 | -0.06
22900 | 0 | 0 | -15.379 | 0 | 0 | 0.955 | -0.06
23000 | 0 | 0 | -15.379 | 0 | 0 | 0.955 | -0.514
23100 | 0 | 0 | -15.379 | 0 | 0 | 0.804 | -0.817
23200 | 0 | 0 | -15.379 | 0 | 0 | 0.879 | -0.817
23300 | 0 | 0 | -15.379 | 0 | 0 | 0.955 | 0.243
23400 | 0 | 0 | -15.379 | 0 | 0 | 0.804 | -0.06
23500 | 0 | 0 | -15.379 | 0 | 0 | 0.728 | -0.363
23600 | 0 | 0 | -15.379 | 0 | 0 | 0.879 | -0.514
23700 | 0.04 | 0.04 | -15.379 | 0 | 0.119 | 0.879 | 0.243
23800 | 0.081 | 0.081 | -15.379 | 0 | 0.044 | 0.879 | -0.514
23900 | 0.121 | 0.133 | -15.379 | 0 | 0.119 | 0.5 | 0.395
24000 | 0.161 | 0.189 | -15.379 | 0 | 0.044 | 0.425 | -0.817
24100 | 0.202 | 0.25 | -15.379 | 0 | 0.119 | 0.425 | -0.363
24200 | 0.242 | 0.314 | -15.379 | 0 | 0.119 | 0.425 | 0.243
24300 | 0.282 | 0.383 | -15.379 | 0 | 0.119 | 0.425 | 1.001
24400 | 0.323 | 0.456 | -15.379 | 0 | 0.119 | 0.728 | 0.698
24500 | 0.363 | 0.532 | -15.379 | 0 | 0.195 | 0.349 | 1.001
24600 | 0.403 | 0.613 | -15.379 | 0 | 0.119 | 0.425 | 1.304
24700 | 0.443 | 0.697 | -15.379 | 0 | 0.044 | 0.425 | 1.455
24800 | 0.484 | 0.769 | -15.363 | 0 | 0.195 | 0.728 | 2.819
24900 | 0.524 | 0.845 | -15.346 | 103.988 | 0.271 | 1.713 | 5.092
25000 | 0.564 | 0.909 | -15.312 | 103.994 | 0.271 | 3.682 | 7.82
25100 | 0.605 | 0.942 | -15.245 | 207.989 | 0.346 | 6.107 | 11.456
25200 | 0.645 | 0.997 | -15.195 | 415.954 | 0.346 | 9.668 | 16.002
25300 | 0.685 | 1.022 | -15.111 | 311.977 | 0.574 | 15.653 | 23.578
25400 | 0.726 | 1.051 | -15.027 | 519.948 | 0.574 | 23.153 | 32.973
25500 | 0.766 | 1.067 | -14.927 | 519.96 | 0.574 | 30.73 | 42.519
25600 | 0.806 | 1.087 | -14.826 | 623.942 | 0.574 | 39.139 | 54.035
25700 | 0.847 | 1.078 | -14.692 | 623.948 | 0.649 | 47.852 | 64.338
25800 | 0.887 | 1.09 | -14.575 | 831.925 | 0.574 | 54.974 | 72.672
25900 | 0.927 | 1.122 | -14.474 | 727.936 | 0.498 | 59.974 | 79.188
26000 | 0.968 | 1.108 | -14.323 | 623.942 | 0.574 | 65.353 | 86.764
26100 | 1.008 | 1.132 | -14.206 | 935.913 | 0.649 | 69.899 | 92.068
26200 | 1.048 | 1.143 | -14.071 | 727.936 | 0.725 | 73.46 | 97.068
26300 | 1.089 | 1.158 | -13.937 | 831.925 | 0.877 | 76.263 | 101.311
26400 | 1.129 | 1.194 | -13.82 | 831.925 | 4.134 | 77.248 | 106.311
26500 | 1.169 | 1.217 | -13.686 | 727.936 | 7.774 | 76.642 | 113.13
26600 | 1.209 | 1.211 | -13.518 | 831.925 | 7.396 | 79.597 | 115.857
26700 | 1.25 | 1.242 | -13.384 | 1039.913 | 7.093 | 81.642 | 118.433
26800 | 1.29 | 1.243 | -13.216 | 831.925 | 7.699 | 83.006 | 121.464
26900 | 1.33 | 1.232 | -13.032 | 1039.902 | 8.001 | 84.067 | 123.433
27000 | 1.371 | 1.292 | -12.914 | 1143.902 | 7.926 | 85.658 | 125.1
27100 | 1.411 | 1.289 | -12.73 | 727.936 | 8.683 | 85.961 | 127.07
27200 | 1.451 | 1.307 | -12.562 | 1143.89 | 8.986 | 86.112 | 129.04
27300 | 1.492 | 1.346 | -12.411 | 1039.919 | 9.365 | 87.097 | 130.1
27400 | 1.532 | 1.321 | -12.193 | 935.913 | 10.35 | 87.173 | 131.616
27500 | 1.572 | 1.35 | -12.024 | 1351.879 | 9.971 | 88.309 | 133.434
27600 | 1.613 | 1.35 | -11.823 | 1046.401 | 10.577 | 88.84 | 133.586
27700 | 1.653 | 1.388 | -11.656 | 1247.896 | 10.653 | 88.385 | 134.949
27800 | 1.693 | 1.38 | -11.438 | 1039.902 | 11.562 | 88.537 | 135.858
27900 | 1.734 | 1.442 | -11.287 | 1351.879 | 11.637 | 88.309 | 136.919
28000 | 1.774 | 1.409 | -11.035 | 935.913 | 13.001 | 86.87 | 138.283
28100 | 1.814 | 1.446 | -10.851 | 1559.873 | 12.773 | 88.082 | 139.647
28200 | 1.855 | 1.437 | -10.616 | 1143.89 | 13.228 | 88.84 | 139.647
28300 | 1.895 | 1.482 | -10.431 | 1455.873 | 13.455 | 88.612 | 140.556
28400 | 1.935 | 1.481 | -10.197 | 1143.902 | 14.44 | 87.173 | 142.526
28500 | 1.975 | 1.518 | -9.995 | 1455.867 | 14.894 | 87.627 | 143.132
28600 | 2.016 | 1.508 | -9.744 | 1247.89 | 15.728 | 87.627 | 144.192
28700 | 2.056 | 1.536 | -9.526 | 1559.861 | 15.879 | 86.946 | 144.95
28800 | 2.096 | 1.551 | -9.291 | 1351.873 | 15.955 | 86.567 | 145.253
28900 | 2.137 | 1.537 | -9.023 | 1455.873 | 17.394 | 86.264 | 146.162
29000 | 2.177 | 1.577 | -8.805 | 1663.856 | 17.242 | 86.643 | 146.617
29100 | 2.217 | 1.571 | -8.536 | 1351.873 | 18.227 | 86.264 | 146.92
29200 | 2.258 | 1.636 | -8.335 | 1663.856 | 18.454 | 86.112 | 148.132
29300 | 2.298 | 1.654 | -8.084 | 1247.89 | 19.894 | 84.673 | 149.647
29400 | 2.338 | 1.625 | -7.781 | 1559.861 | 21.408 | 83.612 | 151.465
29500 | 2.379 | 1.669 | -7.546 | 1878.335 | 20.651 | 84.294 | 151.769
29600 | 2.419 | 1.649 | -7.244 | 1455.87 | 21.636 | 83.991 | 152.375
29700 | 2.419 | 1.656 | -7.009 | 1871.832 | 21.333 | 83.839 | 152.223
29800 | 2.419 | 1.58 | -6.691 | 1455.87 | 21.636 | 83.991 | 152.829
29900 | 2.419 | 1.587 | -6.456 | 1975.824 | 19.591 | 86.112 | 151.617
30000 | 2.419 | 1.56 | -6.188 | 1455.87 | 18.909 | 86.946 | 150.405
30100 | 2.419 | 1.567 | -5.953 | 1663.85 | 18.076 | 87.097 | 149.496
30200 | 2.419 | 1.524 | -5.668 | 1455.87 | 18.151 | 87.097 | 148.587
30300 | 2.419 | 1.565 | -5.466 | 1767.844 | 16.864 | 88.158 | 148.283
30400 | 2.419 | 1.538 | -5.198 | 1247.887 | 17.47 | 86.34 | 147.98
30500 | 2.419 | 1.545 | -4.963 | 1663.853 | 17.167 | 87.324 | 148.132
30600 | 2.419 | 1.553 | -4.729 | 1455.87 | 17.091 | 87.324 | 147.071
30700 | 2.419 | 1.543 | -4.477 | 1455.873 | 17.545 | 87.173 | 148.435
30800 | 2.419 | 1.55 | -4.242 | 1559.858 | 17.167 | 86.946 | 147.374
30900 | 2.419 | 1.574 | -4.024 | 1455.87 | 17.242 | 86.794 | 147.829
31000 | 2.419 | 1.564 | -3.773 | 1351.882 | 18.076 | 86.188 | 147.526
31100 | 2.419 | 1.554 | -3.52 | 1559.86 | 18.303 | 86.264 | 148.283
31200 | 2.419 | 1.527 | -3.252 | 1566.359 | 17.697 | 86.946 | 147.677
31300 | 2.298 | 1.447 | -3.051 | 1663.856 | 16.939 | 87.931 | 148.283
31400 | 2.177 | 1.304 | -2.799 | 1247.886 | 14.288 | 90.506 | 146.617
31500 | 2.056 | 1.149 | -2.547 | 1559.86 | 10.122 | 93.234 | 142.677
31600 | 1.935 | 1.066 | -2.38 | 1559.863 | 6.103 | 96.719 | 137.98
31700 | 1.814 | 0.988 | -2.229 | 1039.906 | 3.907 | 98.159 | 131.616
31800 | 1.693 | 0.948 | -2.128 | 935.919 | 3.225 | 95.658 | 127.525
31900 | 1.572 | 0.879 | -2.011 | 623.942 | 2.695 | 93.31 | 123.282
32000 | 1.451 | 0.815 | -1.91 | 727.936 | 2.316 | 91.946 | 118.281
32100 | 1.33 | 0.755 | -1.826 | 623.943 | 1.407 | 88.082 | 114.796
32200 | 1.209 | 0.7 | -1.759 | 519.955 | 0.801 | 84.976 | 110.099
32300 | 1.089 | 0.65 | -1.709 | 415.962 | 0.422 | 81.491 | 105.099
32400 | 0.968 | 0.587 | -1.659 | 311.973 | 0.271 | 77.475 | 98.583
32500 | 0.847 | 0.529 | -1.625 | 311.973 | 0.119 | 73.687 | 93.734
32600 | 0.726 | 0.426 | -1.558 | 207.981 | -0.032 | 69.369 | 86.916
32700 | 0.605 | 0.361 | -1.541 | 415.962 | -0.184 | 65.278 | 82.067
32800 | 0.484 | 0.284 | -1.524 | 103.992 | 0.044 | 61.565 | 78.127
32900 | 0.363 | 0.194 | -1.508 | 103.989 | -0.259 | 58.838 | 74.491
33000 | 0.242 | 0.093 | -1.491 | 103.992 | -0.184 | 55.731 | 70.248
33100 | 0.121 | 0 | -1.491 | 103.989 | -0.032 | 52.549 | 66.611