## Data
Log File Data
2007-10-27 13:46 | MERIT Configuration Data
Test Description: Shot 5012, 5T field, 10TP.
Mode = Triggered
LogFile = C:\MERIT Data\071027 logfile.txt
Trigger-Pulse Delay (s) = 30.770000
FlatTop Pct = 0.600000
Jet Accel Time (s) = 6.000000
Jet Steady State Time (s) = 2.000000
Jet Decel Time (s) = 2.000000
Jet SS Velocity (cm/s) = 1500.000000
Hg Prefill Vol (liter) = 1.000000
Cylinder Retract Speed (cm/s) = 0.500000
Nozzle Dia (cm) = 1.020000
Hg Volume (liter) = 13.700000
Hg Pressure Alarm (bar) = 80.000000
Hg Temperature Alarm (C) = 30.000000
Hyd Fluid Temp Alarm Level (C) = 60.000000
Hg Cyl Inlet Temp Alarm (C) = 30.000000
Sec Air Temp Alarm (C) = 30.000000
Down Pri Win Temp Alarm (C) = 40.000000
Down Bore Air Temp Alarm (min) (C) = 15.000000
Up Bore Air Temp Alarm (min) (C) = 15.000000
Flange Temp Alarm (C) = 40.000000
Upstream Window Alarm (mbar) = 200.000000
Downstream Window Alarm (mbar) = 200.000000
Hg VaporMonitor 1 Alarm (mg/m^3) = 0.050000
Hg VaporMonitor 2 Alarm (mg/m^3) = 0.100000
Time after Trigger | Nominal Command Signal | Actual Command Signal | Syringe Position | Measured Nozzle Velocity | Hg Pressure | Port A Pressure | Port B Pressure
(ms) | (cm/s) | (cm/s) | (cm) | (cm/s) | (bar) | (bar) | (bar)
0 | 0 | 0 | -14.86 | 0 | 0 | 0.349 | -0.06
100 | 0 | 0 | -14.86 | 0 | 0 | 0.5 | 0.092
200 | 0 | 0 | -14.876 | 0 | 0 | 0.728 | -0.363
300 | 0 | 0 | -14.876 | 0 | 0 | 0.576 | -0.363
400 | 0 | 0 | -14.86 | 0 | 0 | 0.425 | 0.092
500 | 0 | 0 | -14.86 | 0 | 0 | 0.349 | -0.363
600 | 0 | 0 | -14.876 | 0 | 0 | 0.576 | 0.546
700 | 0 | 0 | -14.86 | 0 | 0 | 0.576 | -0.363
800 | 0 | 0 | -14.876 | 0 | 0 | 0.5 | -0.06
900 | 0 | 0 | -14.876 | 0 | 0 | 0.349 | -0.06
1000 | 0 | 0 | -14.876 | 0 | 0 | 0.425 | 0.092
1100 | 0 | 0 | -14.876 | 0 | 0 | 0.576 | 0.092
1200 | 0 | 0 | -14.86 | 0 | 0 | 0.576 | -0.514
1300 | 0 | 0 | -14.876 | 0 | 0 | 0.425 | -0.363
1400 | 0 | 0 | -14.86 | 0 | 0 | 0.349 | -0.363
1500 | 0 | 0 | -14.876 | 0 | 0 | 0.425 | -0.06
1600 | 0 | 0 | -14.876 | 0 | 0 | 0.576 | -0.363
1700 | 0 | 0 | -14.876 | 0 | 0 | 0.804 | 0.092
1800 | 0 | 0 | -14.876 | 0 | 0 | 0.425 | -0.363
1900 | 0 | 0 | -14.876 | 0 | 0 | 0.576 | -0.06
2000 | 0 | 0 | -14.876 | 0 | 0 | 0.5 | -0.514
2100 | 0 | 0 | -14.876 | 0 | 0 | 0.349 | -0.363
2200 | 0 | 0 | -14.893 | 0 | 0 | 0.5 | -0.06
2300 | 0 | 0 | -14.893 | 0 | 0 | 0.576 | 0.243
2400 | 0 | 0 | -14.876 | 0 | 0 | 0.576 | -0.363
2500 | 0 | 0 | -14.893 | 0 | 0 | 0.425 | -0.06
2600 | 0 | 0 | -14.876 | 0 | 0 | 0.5 | -0.06
2700 | 0 | 0 | -14.893 | 0 | 0 | 0.5 | 0.395
2800 | 0 | 0 | -14.893 | 0 | 0 | 0.576 | 0.698
2900 | 0 | 0 | -14.876 | 0 | 0 | 0.728 | -0.06
3000 | 0 | 0 | -14.893 | 0 | 0 | 0.349 | -0.817
3100 | 0 | 0 | -14.893 | 0 | 0 | 0.5 | -0.06
3200 | 0 | 0 | -14.893 | 0 | 0 | 0.728 | 0.092
3300 | 0 | 0 | -14.893 | 0 | 0 | 0.576 | 0.092
3400 | 0 | 0 | -14.893 | 0 | 0 | 0.425 | -0.363
3500 | 0 | 0 | -14.893 | 0 | 0 | 0.5 | -0.06
3600 | 0 | 0 | -14.893 | 0 | 0 | 0.425 | -0.363
3700 | 0 | 0 | -14.893 | 0 | 0 | 0.728 | 0.092
3800 | 0 | 0 | -14.893 | 0 | 0 | 0.804 | 0.395
3900 | 0 | 0 | -14.91 | 0 | 0 | 0.728 | 0.243
4000 | 0 | 0 | -14.893 | 0 | 0 | 0.349 | -0.817
4100 | 0 | 0 | -14.893 | 0 | 0 | 0.5 | 0.243
4200 | 0 | 0 | -14.893 | 0 | 0 | 0.425 | 0.092
4300 | 0 | 0 | -14.91 | 0 | 0 | 0.576 | -0.363
4400 | 0 | 0 | -14.893 | 0 | 0 | 0.576 | 0.243
4500 | 0 | 0 | -14.893 | 0 | 0 | 0.349 | -0.06
4600 | 0 | 0 | -14.893 | 0 | 0 | 0.425 | -0.363
4700 | 0 | 0 | -14.91 | 0 | 0 | 0.5 | -0.06
4800 | 0 | 0 | -14.91 | 0 | 0 | 0.804 | 0.092
4900 | 0 | 0 | -14.91 | 0 | 0 | 0.728 | 0.092
5000 | 0 | 0 | -14.91 | 0 | 0 | 0.349 | -0.363
5100 | 0 | 0 | -14.91 | 0 | 0 | 0.5 | -0.06
5200 | 0 | 0 | -14.91 | 0 | 0 | 0.728 | -0.363
5300 | 0 | 0 | -14.91 | 0 | 0 | 0.576 | 0.243
5400 | 0 | 0 | -14.91 | 0 | 0 | 0.425 | -0.363
5500 | 0 | 0 | -14.91 | 0 | 0 | 0.5 | -0.514
5600 | 0 | 0 | -14.91 | 0 | 0 | 0.728 | -0.666
5700 | 0 | 0 | -14.91 | 0 | 0 | 0.5 | 0.092
5800 | 0 | 0 | -14.91 | 0 | 0 | 0.349 | 0.243
5900 | 0 | 0 | -14.927 | 0 | 0 | 0.425 | 0.092
6000 | 0 | 0 | -14.927 | 0 | 0 | 0.728 | -0.363
6100 | 0 | 0 | -14.91 | 0 | 0 | 0.728 | 0.395
6200 | 0 | 0 | -14.927 | 0 | 0 | 0.576 | 0.243
6300 | 0 | 0 | -14.91 | 0 | 0 | 0.425 | -0.06
6400 | 0 | 0 | -14.91 | 0 | 0 | 0.728 | -0.363
6500 | 0 | 0 | -14.927 | 0 | 0 | 0.5 | -0.363
6600 | 0 | 0 | -14.927 | 0 | 0 | 0.576 | -0.363
6700 | 0 | 0 | -14.927 | 0 | 0 | 0.576 | -0.06
6800 | 0 | 0 | -14.927 | 0 | 0 | 0.425 | 0.546
6900 | 0 | 0 | -14.927 | 0 | 0 | 0.425 | -0.06
7000 | 0 | 0 | -14.927 | 0 | 0 | 0.576 | -0.363
7100 | 0 | 0 | -14.927 | 0 | 0 | 0.576 | -0.06
7200 | 0 | 0 | -14.927 | 0 | 0 | 0.425 | 0.243
7300 | 0 | 0 | -14.927 | 0 | 0 | 0.728 | -0.514
7400 | 0 | 0 | -14.927 | 0 | 0 | 0.576 | -0.363
7500 | 0 | 0 | -14.927 | 0 | 0 | 0.728 | -0.363
7600 | 0 | 0 | -14.927 | 0 | 0 | 0.576 | -0.363
7700 | 0 | 0 | -14.927 | 0 | 0 | 0.728 | -0.06
7800 | 0 | 0 | -14.943 | 0 | 0 | 0.349 | 0.243
7900 | 0 | 0 | -14.943 | 0 | 0 | 0.425 | -0.363
8000 | 0 | 0 | -14.927 | 0 | 0 | 0.425 | -0.363
8100 | 0 | 0 | -14.943 | 0 | 0 | 0.728 | -0.363
8200 | 0 | 0 | -14.943 | 0 | 0 | 0.425 | -0.06
8300 | 0 | 0 | -14.943 | 0 | 0 | 0.5 | 0.395
8400 | 0 | 0 | -14.943 | 0 | 0 | 0.5 | 0.092
8500 | 0 | 0 | -14.927 | 0 | 0 | 0.576 | -0.363
8600 | 0 | 0 | -14.943 | 0 | 0 | 0.576 | -0.363
8700 | 0 | 0 | -14.943 | 0 | 0 | 0.576 | -0.06
8800 | 0 | 0 | -14.943 | 0 | 0 | 0.5 | -0.363
8900 | 0 | 0 | -14.943 | 0 | 0 | 0.349 | -0.06
9000 | 0 | 0 | -14.943 | 0 | 0 | 0.349 | 0.243
9100 | 0 | 0 | -14.943 | 0 | 0 | 0.728 | -0.06
9200 | 0 | 0 | -14.943 | 0 | 0 | 0.576 | -0.363
9300 | 0 | 0 | -14.96 | 0 | 0 | 0.349 | 0.092
9400 | 0 | 0 | -14.943 | 0 | 0 | 0.425 | 0.395
9500 | 0 | 0 | -14.943 | 0 | 0 | 0.728 | -0.06
9600 | 0 | 0 | -14.943 | 0 | 0 | 0.576 | -0.363
9700 | 0 | 0 | -14.943 | 0 | 0 | 0.349 | 0.092
9800 | 0 | 0 | -14.943 | 0 | 0 | 0.425 | 0.243
9900 | 0 | 0 | -14.96 | 0 | 0 | 0.728 | 0.243
10000 | 0 | 0 | -14.943 | 0 | 0 | 0.576 | 0.243
10100 | 0 | 0 | -14.943 | 0 | 0 | 0.728 | -0.363
10200 | 0 | 0 | -14.943 | 0 | 0 | 0.349 | -0.363
10300 | 0 | 0 | -14.943 | 0 | 0 | 0.425 | 0.243
10400 | 0 | 0 | -14.96 | 0 | 0 | 0.728 | -0.363
10500 | 0 | 0 | -14.96 | 0 | 0 | 0.5 | -0.363
10600 | 0 | 0 | -14.96 | 0 | 0 | 0.349 | -0.06
10700 | 0 | 0 | -14.96 | 0 | 0 | 0.5 | 0.092
10800 | 0 | 0 | -14.96 | 0 | 0 | 0.728 | -0.363
10900 | 0 | 0 | -14.96 | 0 | 0 | 0.728 | -0.363
11000 | 0 | 0 | -14.943 | 0 | 0 | 0.728 | 0.243
11100 | 0 | 0 | -14.96 | 0 | 0 | 0.425 | -0.06
11200 | 0 | 0 | -14.96 | 0 | 0 | 0.576 | 0.243
11300 | 0 | 0 | -14.96 | 0 | 0 | 0.576 | 0.092
11400 | 0 | 0 | -14.96 | 0 | 0 | 0.5 | -0.363
11500 | 0 | 0 | -14.96 | 0 | 0 | 0.5 | 0.092
11600 | 0 | 0 | -14.96 | 0 | 0 | 0.425 | -0.363
11700 | 0 | 0 | -14.96 | 0 | 0 | 0.425 | -0.06
11800 | 0 | 0 | -14.96 | 0 | 0 | 0.728 | 0.092
11900 | 0 | 0 | -14.96 | 0 | 0 | 0.728 | -0.363
12000 | 0 | 0 | -14.96 | 0 | 0 | 0.576 | -0.514
12100 | 0 | 0 | -14.977 | 0 | 0 | 0.425 | -0.06
12200 | 0 | 0 | -14.96 | 0 | 0 | 0.349 | -0.363
12300 | 0 | 0 | -14.977 | 0 | 0 | 0.728 | -0.06
12400 | 0 | 0 | -14.977 | 0 | 0 | 0.576 | 0.092
12500 | 0 | 0 | -14.977 | 0 | 0 | 0.728 | 0.243
12600 | 0 | 0 | -14.977 | 0 | 0 | 0.425 | -0.363
12700 | 0 | 0 | -14.977 | 0 | 0 | 0.425 | -0.363
12800 | 0 | 0 | -14.977 | 0 | 0 | 0.576 | 0.395
12900 | 0 | 0 | -14.977 | 0 | 0 | 0.728 | 0.243
13000 | 0 | 0 | -14.977 | 0 | 0 | 0.804 | 0.092
13100 | 0 | 0 | -14.977 | 0 | 0 | 0.349 | -0.363
13200 | 0 | 0 | -14.977 | 0 | 0 | 0.5 | -0.06
13300 | 0 | 0 | -14.977 | 0 | 0 | 0.728 | 0.243
13400 | 0 | 0 | -14.977 | 0 | 0 | 0.5 | -0.06
13500 | 0 | 0 | -14.977 | 0 | 0 | 0.576 | -0.363
13600 | 0 | 0 | -14.977 | 0 | 0 | 0.425 | -0.363
13700 | 0 | 0 | -14.977 | 0 | 0 | 0.728 | -0.666
13800 | 0 | 0 | -14.994 | 0 | 0 | 0.728 | -0.363
13900 | 0 | 0 | -14.977 | 0 | 0 | 0.425 | -0.06
14000 | 0 | 0 | -14.977 | 0 | 0 | 0.425 | -0.363
14100 | 0 | 0 | -14.977 | 0 | 0 | 0.349 | -0.06
14200 | 0 | 0 | -14.977 | 0 | 0 | 0.576 | -0.06
14300 | 0 | 0 | -14.977 | 0 | 0 | 0.804 | 0.092
14400 | 0 | 0 | -14.994 | 0 | 0 | 0.728 | 0.092
14500 | 0 | 0 | -14.994 | 0 | 0 | 0.5 | -0.06
14600 | 0 | 0 | -14.994 | 0 | 0 | 0.349 | -0.363
14700 | 0 | 0 | -14.994 | 0 | 0 | 0.576 | -0.363
14800 | 0 | 0 | -14.994 | 0 | 0 | 0.728 | 0.092
14900 | 0 | 0 | -14.994 | 0 | 0 | 0.425 | -0.06
15000 | 0 | 0 | -14.994 | 0 | 0 | 0.5 | -0.06
15100 | 0 | 0 | -14.994 | 0 | 0 | 0.728 | -0.06
15200 | 0 | 0 | -14.994 | 0 | 0 | 0.728 | 0.243
15300 | 0 | 0 | -14.994 | 0 | 0 | 0.576 | 0.092
15400 | 0 | 0 | -14.994 | 0 | 0 | 0.425 | -0.363
15500 | 0 | 0 | -14.994 | 0 | 0 | 0.425 | -0.514
15600 | 0 | 0 | -14.994 | 0 | 0 | 0.576 | 0.092
15700 | 0 | 0 | -15.011 | 0 | 0 | 0.728 | -0.06
15800 | 0 | 0 | -14.994 | 0 | 0 | 0.576 | 0.092
15900 | 0 | 0 | -15.011 | 0 | 0 | 0.5 | 0.243
16000 | 0 | 0 | -15.011 | 0 | 0 | 0.349 | -0.363
16100 | 0 | 0 | -14.994 | 0 | 0 | 0.425 | -0.363
16200 | 0 | 0 | -15.011 | 0 | 0 | 0.804 | -0.363
16300 | 0 | 0 | -14.994 | 0 | 0 | 0.576 | 0.395
16400 | 0 | 0 | -15.011 | 0 | 0 | 0.425 | 0.092
16500 | 0 | 0 | -14.994 | 0 | 0 | 0.879 | -0.666
16600 | 0 | 0 | -14.994 | 0 | 0 | 0.728 | -0.06
16700 | 0 | 0 | -15.011 | 0 | 0 | 0.5 | 0.243
16800 | 0 | 0 | -15.011 | 0 | 0 | 0.425 | 0.092
16900 | 0 | 0 | -15.011 | 0 | 0 | 0.5 | -0.363
17000 | 0 | 0 | -15.011 | 0 | 0 | 0.728 | -0.06
17100 | 0 | 0 | -15.011 | 0 | 0 | 0.576 | 0.092
17200 | 0 | 0 | -15.011 | 0 | 0 | 0.425 | -0.363
17300 | 0 | 0 | -15.011 | 0 | 0 | 0.5 | -0.363
17400 | 0 | 0 | -15.011 | 0 | 0 | 0.576 | -0.06
17500 | 0 | 0 | -15.011 | 0 | 0 | 0.5 | 0.395
17600 | 0 | 0 | -15.011 | 0 | 0 | 0.5 | 0.395
17700 | 0 | 0 | -15.027 | 0 | 0 | 0.576 | -0.363
17800 | 0 | 0 | -15.027 | 0 | 0 | 0.728 | -0.06
17900 | 0 | 0 | -15.027 | 0 | 0 | 0.576 | -0.514
18000 | 0 | 0 | -15.027 | 0 | 0 | 0.349 | 0.243
18100 | 0 | 0 | -15.027 | 0 | 0 | 0.349 | 0.243
18200 | 0 | 0 | -15.027 | 0 | 0 | 0.349 | -0.363
18300 | 0 | 0 | -15.027 | 0 | 0 | 0.728 | -0.06
18400 | 0 | 0 | -15.027 | 0 | 0 | 0.576 | -0.363
18500 | 0 | 0 | -15.027 | 0 | 0 | 0.425 | 0.395
18600 | 0 | 0 | -15.027 | 0 | 0 | 0.425 | -0.06
18700 | 0 | 0 | -15.027 | 0 | 0 | 0.5 | 0.092
18800 | 0 | 0 | -15.027 | 0 | 0 | 0.425 | 0.243
18900 | 0 | 0 | -15.027 | 0 | 0 | 0.5 | -0.06
19000 | 0 | 0 | -15.027 | 0 | 0 | 0.576 | -0.363
19100 | 0 | 0 | -15.027 | 0 | 0 | 0.349 | -0.06
19200 | 0 | 0 | -15.027 | 0 | 0 | 0.5 | 0.092
19300 | 0 | 0 | -15.027 | 0 | 0 | 0.425 | -0.666
19400 | 0 | 0 | -15.027 | 0 | 0 | 0.728 | -0.363
19500 | 0 | 0 | -15.027 | 0 | 0 | 0.5 | 0.092
19600 | 0 | 0 | -15.027 | 0 | 0 | 0.273 | 0.092
19700 | 0 | 0 | -15.027 | 0 | 0 | 0.728 | -0.06
19800 | 0 | 0 | -15.044 | 0 | 0 | 0.728 | 0.092
19900 | 0 | 0 | -15.027 | 0 | 0 | 0.728 | -0.363
20000 | 0 | 0 | -15.044 | 0 | 0 | 0.425 | 0.092
20100 | 0 | 0 | -15.027 | 0 | 0 | 0.349 | -0.363
20200 | 0 | 0 | -15.027 | 0 | 0 | 0.576 | -0.363
20300 | 0 | 0 | -15.027 | 0 | 0 | 0.576 | -0.363
20400 | 0 | 0 | -15.044 | 0 | 0 | 0.5 | -0.363
20500 | 0 | 0 | -15.044 | 0 | 0 | 0.425 | -0.363
20600 | 0 | 0 | -15.044 | 0 | 0 | 0.728 | 0.092
20700 | 0 | 0 | -15.044 | 0 | 0 | 0.349 | -0.06
20800 | 0 | 0 | -15.027 | 0 | 0 | 0.5 | -0.06
20900 | 0 | 0 | -15.044 | 0 | 0 | 0.576 | 0.243
21000 | 0 | 0 | -15.044 | 0 | 0 | 0.879 | -0.363
21100 | 0 | 0 | -15.044 | 0 | 0 | 0.576 | -0.363
21200 | 0 | 0 | -15.044 | 0 | 0 | 0.576 | -0.514
21300 | 0 | 0 | -15.044 | 0 | 0 | 0.576 | 0.243
21400 | 0 | 0 | -15.044 | 0 | 0 | 0.425 | 0.092
21500 | 0 | 0 | -15.044 | 0 | 0 | 0.879 | -0.514
21600 | 0 | 0 | -15.044 | 0 | 0 | 0.349 | -0.06
21700 | 0 | 0 | -15.044 | 0 | 0 | 0.425 | -0.363
21800 | 0 | 0 | -15.061 | 0 | 0 | 0.576 | -0.06
21900 | 0 | 0 | -15.044 | 0 | 0 | 0.804 | -0.514
22000 | 0 | 0 | -15.061 | 0 | 0 | 0.576 | -0.363
22100 | 0 | 0 | -15.061 | 0 | 0 | 0.349 | -0.06
22200 | 0 | 0 | -15.044 | 0 | 0 | 0.5 | -0.06
22300 | 0 | 0 | -15.061 | 0 | 0 | 0.425 | -0.514
22400 | 0 | 0 | -15.044 | 0 | 0 | 0.576 | -0.363
22500 | 0 | 0 | -15.061 | 0 | 0 | 0.576 | 0.092
22600 | 0 | 0 | -15.061 | 0 | 0 | 0.5 | -0.363
22700 | 0 | 0 | -15.061 | 0 | 0 | 0.425 | -0.363
22800 | 0 | 0 | -15.061 | 0 | 0 | 0.804 | 0.092
22900 | 0 | 0 | -15.061 | 0 | 0 | 0.728 | 0.243
23000 | 0 | 0 | -15.061 | 0 | 0 | 0.425 | -0.514
23100 | 0 | 0 | -15.061 | 0 | 0 | 0.425 | -0.363
23200 | 0 | 0 | -15.061 | 0 | 0 | 0.425 | 0.092
23300 | 0 | 0 | -15.061 | 0 | 0 | 0.728 | 0.243
23400 | 0 | 0 | -15.061 | 0 | 0 | 0.576 | 0.395
23500 | 0 | 0 | -15.061 | 0 | 0 | 0.349 | 0.092
23600 | 0 | 0 | -15.061 | 0 | 0 | 0.5 | -0.514
23700 | 0.04 | 0.04 | -15.078 | 0 | 0.119 | 0.425 | -0.363
23800 | 0.081 | 0.064 | -15.061 | 0 | 0.195 | 0.425 | -0.363
23900 | 0.121 | 0.116 | -15.061 | 103.988 | 0.119 | 0.425 | -0.363
24000 | 0.161 | 0.173 | -15.061 | 0 | 0.271 | 0.349 | -0.363
24100 | 0.202 | 0.233 | -15.061 | 0 | 0.346 | 0.425 | -0.06
24200 | 0.242 | 0.314 | -15.078 | 0 | 0.195 | 0.576 | 0.395
24300 | 0.282 | 0.366 | -15.061 | -103.988 | 0.119 | 0.425 | 0.395
24400 | 0.323 | 0.439 | -15.061 | 103.988 | 0.195 | 0.273 | 0.395
24500 | 0.363 | 0.515 | -15.061 | 0 | 0.119 | 0.349 | 0.849
24600 | 0.403 | 0.613 | -15.078 | 0 | 0.195 | 0.122 | 0.849
24700 | 0.443 | 0.681 | -15.061 | -103.988 | 0.271 | -0.106 | 1.759
24800 | 0.484 | 0.769 | -15.061 | 103.988 | 0.271 | 0.576 | 3.274
24900 | 0.524 | 0.845 | -15.044 | 0 | 0.346 | 1.485 | 5.395
25000 | 0.564 | 0.909 | -15.011 | 103.994 | 0.649 | 3.001 | 7.971
25100 | 0.605 | 0.959 | -14.96 | 207.977 | 0.725 | 5.577 | 12.365
25200 | 0.645 | 0.997 | -14.893 | 311.977 | 0.801 | 10.653 | 17.82
25300 | 0.685 | 1.022 | -14.809 | 415.959 | 0.498 | 15.88 | 24.487
25400 | 0.726 | 1.034 | -14.709 | 519.954 | 0.574 | 23.305 | 33.124
25500 | 0.766 | 1.05 | -14.608 | 623.948 | 0.498 | 31.79 | 43.731
25600 | 0.806 | 1.071 | -14.507 | 623.948 | 0.574 | 38.912 | 53.429
25700 | 0.847 | 1.061 | -14.373 | 623.93 | 0.877 | 47.019 | 63.581
25800 | 0.887 | 1.107 | -14.289 | 831.937 | 0.877 | 53.004 | 71.46
25900 | 0.927 | 1.106 | -14.155 | 519.948 | 1.483 | 59.52 | 79.188
26000 | 0.968 | 1.108 | -14.021 | 831.925 | 4.058 | 62.853 | 88.128
26100 | 1.008 | 1.149 | -13.921 | 831.925 | 5.876 | 65.126 | 95.25
26200 | 1.048 | 1.177 | -13.803 | 623.942 | 5.118 | 69.141 | 99.947
26300 | 1.089 | 1.175 | -13.652 | 727.936 | 6.027 | 73.233 | 105.553
26400 | 1.129 | 1.177 | -13.501 | 935.925 | 6.255 | 76.187 | 109.493
26500 | 1.169 | 1.217 | -13.384 | 935.913 | 6.103 | 78.687 | 113.433
26600 | 1.209 | 1.211 | -13.216 | 727.936 | 7.017 | 80.885 | 116.312
26700 | 1.25 | 1.242 | -13.082 | 1039.902 | 7.244 | 82.097 | 118.888
26800 | 1.29 | 1.243 | -12.914 | 831.925 | 7.774 | 83.839 | 121.464
26900 | 1.33 | 1.283 | -12.78 | 1039.913 | 8.153 | 84.597 | 123.585
27000 | 1.371 | 1.275 | -12.596 | 831.925 | 8.835 | 85.506 | 126.009
27100 | 1.411 | 1.306 | -12.445 | 1143.89 | 8.986 | 86.036 | 128.131
27200 | 1.451 | 1.29 | -12.244 | 935.925 | 9.592 | 86.491 | 129.949
27300 | 1.492 | 1.328 | -12.092 | 1247.884 | 9.441 | 87.324 | 130.858
27400 | 1.532 | 1.303 | -11.874 | 942.424 | 10.198 | 88.006 | 131.767
27500 | 1.572 | 1.367 | -11.739 | 1351.879 | 9.819 | 88.234 | 132.828
27600 | 1.613 | 1.35 | -11.521 | 831.925 | 10.577 | 88.309 | 133.434
27700 | 1.653 | 1.388 | -11.354 | 1351.873 | 11.031 | 88.082 | 135.404
27800 | 1.693 | 1.363 | -11.119 | 1039.913 | 11.41 | 88.082 | 136.01
27900 | 1.734 | 1.409 | -10.951 | 1455.867 | 11.259 | 88.915 | 137.222
28000 | 1.774 | 1.459 | -10.784 | 1039.908 | 11.183 | 88.612 | 137.374
28100 | 1.814 | 1.429 | -10.532 | 1039.913 | 13.758 | 87.552 | 139.798
28200 | 1.855 | 1.47 | -10.347 | 1559.855 | 13.379 | 88.158 | 140.253
28300 | 1.895 | 1.482 | -10.129 | 1143.896 | 13.682 | 88.764 | 140.859
28400 | 1.935 | 1.481 | -9.895 | 1351.879 | 14.819 | 87.627 | 142.374
28500 | 1.975 | 1.484 | -9.66 | 1455.873 | 14.743 | 88.082 | 142.677
28600 | 2.016 | 1.475 | -9.408 | 1455.867 | 15.046 | 88.082 | 143.435
28700 | 2.056 | 1.519 | -9.207 | 1559.861 | 14.819 | 88.764 | 143.132
28800 | 2.096 | 1.518 | -8.956 | 1247.896 | 15.803 | 87.173 | 144.647
28900 | 2.137 | 1.554 | -8.738 | 1559.855 | 16.409 | 87.324 | 145.101
29000 | 2.177 | 1.577 | -8.503 | 1351.885 | 17.242 | 86.946 | 145.859
29100 | 2.217 | 1.604 | -8.268 | 1455.867 | 18.454 | 85.733 | 147.98
29200 | 2.258 | 1.619 | -8.016 | 1455.867 | 19.591 | 85.506 | 148.435
29300 | 2.298 | 1.603 | -7.73 | 1559.867 | 20.121 | 84.597 | 149.95
29400 | 2.338 | 1.659 | -7.512 | 1774.334 | 19.742 | 85.203 | 150.102
29500 | 2.379 | 1.635 | -7.211 | 1351.882 | 21.03 | 83.991 | 151.011
29600 | 2.419 | 1.733 | -7.026 | 1871.835 | 21.181 | 83.991 | 151.617
29700 | 2.419 | 1.606 | -6.657 | 1143.896 | 23.757 | 83.006 | 152.829
29800 | 2.419 | 1.63 | -6.439 | 2287.795 | 23.378 | 84.521 | 152.526
29900 | 2.419 | 1.587 | -6.154 | 1351.882 | 20.272 | 86.188 | 152.072
30000 | 2.419 | 1.543 | -5.869 | 1767.844 | 19.818 | 86.112 | 151.314
30100 | 2.419 | 1.551 | -5.634 | 1767.844 | 17.848 | 88.158 | 149.95
30200 | 2.419 | 1.541 | -5.383 | 1455.87 | 17.545 | 88.082 | 148.435
30300 | 2.419 | 1.548 | -5.148 | 1559.861 | 17.545 | 88.082 | 148.283
30400 | 2.419 | 1.555 | -4.913 | 1455.87 | 17.545 | 87.476 | 148.283
30500 | 2.419 | 1.529 | -4.645 | 1455.87 | 17.924 | 87.249 | 147.677
30600 | 2.419 | 1.502 | -4.376 | 1663.85 | 16.939 | 87.627 | 147.829
30700 | 2.419 | 1.543 | -4.175 | 1663.853 | 16.03 | 88.764 | 146.92
30800 | 2.419 | 1.517 | -3.907 | 1247.887 | 17.015 | 86.718 | 146.92
30900 | 2.419 | 1.557 | -3.706 | 1663.856 | 16.788 | 87.552 | 146.92
31000 | 2.419 | 1.563 | -3.47 | 1247.886 | 17.318 | 87.097 | 146.768
31100 | 2.419 | 1.537 | -3.201 | 1462.371 | 18.151 | 86.188 | 147.829
31200 | 2.419 | 1.561 | -2.983 | 1663.848 | 17.394 | 87.476 | 147.829
31300 | 2.419 | 1.551 | -2.732 | 1351.882 | 17.848 | 87.4 | 147.223
31400 | 2.298 | 1.404 | -2.464 | 1559.86 | 17.697 | 87.097 | 148.283
31500 | 2.177 | 1.278 | -2.229 | 1663.854 | 13.682 | 91.567 | 146.92
31600 | 2.056 | 1.157 | -2.011 | 1455.871 | 9.365 | 95.734 | 141.616
31700 | 1.935 | 1.09 | -1.86 | 1351.879 | 6.179 | 97.174 | 136.919
31800 | 1.814 | 1.029 | -1.726 | 935.916 | 4.74 | 96.871 | 132.979
31900 | 1.693 | 0.938 | -1.575 | 831.924 | 3.831 | 95.128 | 128.585
32000 | 1.572 | 0.869 | -1.457 | 935.916 | 2.846 | 93.461 | 124.494
32100 | 1.451 | 0.822 | -1.374 | 727.936 | 1.861 | 91.567 | 119.645
32200 | 1.33 | 0.762 | -1.29 | 519.954 | 1.331 | 88.764 | 115.099
32300 | 1.209 | 0.69 | -1.206 | 519.955 | 1.028 | 85.582 | 110.099
32400 | 1.089 | 0.623 | -1.139 | 519.955 | 0.801 | 82.627 | 105.25
32500 | 0.968 | 0.578 | -1.105 | 415.962 | 0.346 | 78.006 | 99.644
32600 | 0.847 | 0.503 | -1.055 | 207.981 | 0.119 | 73.763 | 93.583
32700 | 0.726 | 0.45 | -1.038 | 311.973 | 0.044 | 69.141 | 88.128
32800 | 0.605 | 0.351 | -0.988 | 103.989 | 0.195 | 65.202 | 82.976
32900 | 0.484 | 0.274 | -0.971 | 311.973 | 0.195 | 62.095 | 77.976
33000 | 0.363 | 0.201 | -0.971 | 103.992 | -0.108 | 58.535 | 74.036
33100 | 0.242 | 0.1 | -0.954 | 0 | -0.032 | 55.656 | 70.703
33200 | 0.121 | 0 | -0.938 | 103.989 | -0.184 | 52.625 | 66.46