## Data
Log File Data
2007-10-27 15:04 | MERIT Configuration Data
Test Description: Shot 5014, 5T field, 15TP.
Mode = Triggered
LogFile = C:\MERIT Data\071027 logfile.txt
Trigger-Pulse Delay (s) = 30.770000
FlatTop Pct = 0.600000
Jet Accel Time (s) = 6.000000
Jet Steady State Time (s) = 2.000000
Jet Decel Time (s) = 2.000000
Jet SS Velocity (cm/s) = 1500.000000
Hg Prefill Vol (liter) = 1.000000
Cylinder Retract Speed (cm/s) = 0.500000
Nozzle Dia (cm) = 1.020000
Hg Volume (liter) = 13.700000
Hg Pressure Alarm (bar) = 80.000000
Hg Temperature Alarm (C) = 30.000000
Hyd Fluid Temp Alarm Level (C) = 60.000000
Hg Cyl Inlet Temp Alarm (C) = 30.000000
Sec Air Temp Alarm (C) = 30.000000
Down Pri Win Temp Alarm (C) = 40.000000
Down Bore Air Temp Alarm (min) (C) = 15.000000
Up Bore Air Temp Alarm (min) (C) = 15.000000
Flange Temp Alarm (C) = 40.000000
Upstream Window Alarm (mbar) = 200.000000
Downstream Window Alarm (mbar) = 200.000000
Hg VaporMonitor 1 Alarm (mg/m^3) = 0.050000
Hg VaporMonitor 2 Alarm (mg/m^3) = 0.100000
Time after Trigger | Nominal Command Signal | Actual Command Signal | Syringe Position | Measured Nozzle Velocity | Hg Pressure | Port A Pressure | Port B Pressure
(ms) | (cm/s) | (cm/s) | (cm) | (cm/s) | (bar) | (bar) | (bar)
0 | 0 | 0 | -15.681 | 0 | 0 | 0.955 | -0.363
100 | 0 | 0 | -15.681 | 0 | 0 | 1.182 | -0.969
200 | 0 | 0 | -15.681 | 0 | 0 | 1.182 | -0.817
300 | 0 | 0 | -15.681 | 0 | 0 | 1.107 | -0.666
400 | 0 | 0 | -15.698 | 0 | 0 | 0.955 | -0.514
500 | 0 | 0 | -15.681 | 0 | 0 | 1.107 | -0.817
600 | 0 | 0 | -15.698 | 0 | 0 | 1.182 | -0.817
700 | 0 | 0 | -15.681 | 0 | 0 | 1.031 | -0.666
800 | 0 | 0 | -15.681 | 0 | 0 | 1.031 | -0.514
900 | 0 | 0 | -15.698 | 0 | 0 | 1.107 | -0.817
1000 | 0 | 0 | -15.681 | 0 | 0 | 1.182 | -0.969
1100 | 0 | 0 | -15.681 | 0 | 0 | 1.107 | -0.817
1200 | 0 | 0 | -15.698 | 0 | 0 | 1.182 | -0.969
1300 | 0 | 0 | -15.698 | 0 | 0 | 0.879 | -0.666
1400 | 0 | 0 | -15.698 | 0 | 0 | 1.031 | -0.514
1500 | 0 | 0 | -15.681 | 0 | 0 | 1.107 | -0.666
1600 | 0 | 0 | -15.681 | 0 | 0 | 1.182 | -0.817
1700 | 0 | 0 | -15.681 | 0 | 0 | 1.258 | -0.514
1800 | 0 | 0 | -15.698 | 0 | 0 | 1.258 | -0.817
1900 | 0 | 0 | -15.681 | 0 | 0 | 0.955 | -0.666
2000 | 0 | 0 | -15.698 | 0 | 0 | 0.955 | -0.514
2100 | 0 | 0 | -15.681 | 0 | 0 | 1.258 | -0.969
2200 | 0 | 0 | -15.698 | 0 | 0 | 1.182 | -0.817
2300 | 0 | 0 | -15.698 | 0 | 0 | 0.955 | -0.817
2400 | 0 | 0 | -15.698 | 0 | 0 | 0.879 | -0.666
2500 | 0 | 0 | -15.698 | 0 | 0 | 1.031 | -0.514
2600 | 0 | 0 | -15.698 | 0 | 0 | 1.334 | -0.666
2700 | 0 | 0 | -15.698 | 0 | 0 | 1.182 | -0.666
2800 | 0 | 0 | -15.698 | 0 | 0 | 1.182 | -0.666
2900 | 0 | 0 | -15.698 | 0 | 0 | 0.804 | -0.817
3000 | 0 | 0 | -15.698 | 0 | 0 | 1.031 | -0.363
3100 | 0 | 0 | -15.698 | 0 | 0 | 1.182 | -0.666
3200 | 0 | 0 | -15.698 | 0 | 0 | 1.182 | -0.817
3300 | 0 | 0 | -15.698 | 0 | 0 | 0.879 | -0.817
3400 | 0 | 0 | -15.698 | 0 | 0 | 1.031 | -0.666
3500 | 0 | 0 | -15.698 | 0 | 0 | 1.182 | -0.514
3600 | 0 | 0 | -15.698 | 0 | 0 | 1.031 | -0.817
3700 | 0 | 0 | -15.698 | 0 | 0 | 1.031 | -0.817
3800 | 0 | 0 | -15.698 | 0 | 0 | 0.955 | -0.817
3900 | 0 | 0 | -15.698 | 0 | 0 | 1.182 | -0.514
4000 | 0 | 0 | -15.698 | 0 | 0 | 1.107 | -0.514
4100 | 0 | 0 | -15.698 | 0 | 0 | 1.182 | -0.666
4200 | 0 | 0 | -15.715 | 0 | 0 | 1.182 | -0.817
4300 | 0 | 0 | -15.715 | 0 | 0 | 1.107 | -0.817
4400 | 0 | 0 | -15.698 | 0 | 0 | 1.031 | -0.817
4500 | 0 | 0 | -15.698 | 0 | 0 | 1.031 | -0.817
4600 | 0 | 0 | -15.698 | 0 | 0 | 1.182 | -0.363
4700 | 0 | 0 | -15.715 | 0 | 0 | 1.107 | -0.817
4800 | 0 | 0 | -15.698 | 0 | 0 | 0.955 | -0.817
4900 | 0 | 0 | -15.715 | 0 | 0 | 1.031 | -0.969
5000 | 0 | 0 | -15.715 | 0 | 0 | 1.258 | -0.363
5100 | 0 | 0 | -15.715 | 0 | 0 | 1.258 | -0.514
5200 | 0 | 0 | -15.715 | 0 | 0 | 1.107 | -0.817
5300 | 0 | 0 | -15.715 | 0 | 0 | 1.107 | -0.666
5400 | 0 | 0 | -15.715 | 0 | 0 | 1.182 | -0.514
5500 | 0 | 0 | -15.715 | 0 | 0 | 1.107 | -0.817
5600 | 0 | 0 | -15.715 | 0 | 0 | 1.031 | -0.817
5700 | 0 | 0 | -15.715 | 0 | 0 | 0.955 | -0.969
5800 | 0 | 0 | -15.715 | 0 | 0 | 1.031 | -0.817
5900 | 0 | 0 | -15.715 | 0 | 0 | 1.182 | -0.514
6000 | 0 | 0 | -15.715 | 0 | 0 | 1.107 | -0.666
6100 | 0 | 0 | -15.715 | 0 | 0 | 1.031 | -0.666
6200 | 0 | 0 | -15.715 | 0 | 0 | 0.955 | -0.817
6300 | 0 | 0 | -15.715 | 0 | 0 | 1.107 | -0.817
6400 | 0 | 0 | -15.715 | 0 | 0 | 1.182 | -0.666
6500 | 0 | 0 | -15.715 | 0 | 0 | 1.107 | -0.514
6600 | 0 | 0 | -15.715 | 0 | 0 | 0.955 | -0.817
6700 | 0 | 0 | -15.715 | 0 | 0 | 1.031 | -0.817
6800 | 0 | 0 | -15.715 | 0 | 0 | 1.107 | -0.817
6900 | 0 | 0 | -15.715 | 0 | 0 | 1.182 | -0.514
7000 | 0 | 0 | -15.715 | 0 | 0 | 1.031 | -0.666
7100 | 0 | 0 | -15.732 | 0 | 0 | 0.955 | -0.817
7200 | 0 | 0 | -15.732 | 0 | 0 | 0.955 | -0.817
7300 | 0 | 0 | -15.715 | 0 | 0 | 1.258 | -0.666
7400 | 0 | 0 | -15.715 | 0 | 0 | 1.107 | -0.514
7500 | 0 | 0 | -15.732 | 0 | 0 | 1.107 | -0.514
7600 | 0 | 0 | -15.732 | 0 | 0 | 0.955 | -0.817
7700 | 0 | 0 | -15.732 | 0 | 0 | 1.107 | -0.817
7800 | 0 | 0 | -15.715 | 0 | 0 | 1.258 | -0.817
7900 | 0 | 0 | -15.715 | 0 | 0 | 1.182 | -0.817
8000 | 0 | 0 | -15.732 | 0 | 0 | 1.107 | -0.514
8100 | 0 | 0 | -15.732 | 0 | 0 | 1.107 | -0.514
8200 | 0 | 0 | -15.732 | 0 | 0 | 1.107 | -0.817
8300 | 0 | 0 | -15.732 | 0 | 0 | 1.182 | -0.969
8400 | 0 | 0 | -15.732 | 0 | 0 | 1.182 | -0.514
8500 | 0 | 0 | -15.732 | 0 | 0 | 0.955 | -0.363
8600 | 0 | 0 | -15.732 | 0 | 0 | 1.107 | -0.817
8700 | 0 | 0 | -15.732 | 0 | 0 | 1.107 | -0.817
8800 | 0 | 0 | -15.732 | 0 | 0 | 1.107 | -0.969
8900 | 0 | 0 | -15.732 | 0 | 0 | 1.107 | -0.514
9000 | 0 | 0 | -15.732 | 0 | 0 | 1.031 | -0.666
9100 | 0 | 0 | -15.732 | 0 | 0 | 1.031 | -0.817
9200 | 0 | 0 | -15.732 | 0 | 0 | 1.031 | -0.969
9300 | 0 | 0 | -15.732 | 0 | 0 | 1.182 | -0.969
9400 | 0 | 0 | -15.732 | 0 | 0 | 1.107 | -0.817
9500 | 0 | 0 | -15.732 | 0 | 0 | 1.107 | -0.06
9600 | 0 | 0 | -15.732 | 0 | 0 | 0.955 | -0.666
9700 | 0 | 0 | -15.732 | 0 | 0 | 1.031 | -0.969
9800 | 0 | 0 | -15.748 | 0 | 0 | 1.182 | -0.969
9900 | 0 | 0 | -15.748 | 0 | 0 | 1.258 | -0.817
10000 | 0 | 0 | -15.748 | 0 | 0 | 1.107 | -0.666
10100 | 0 | 0 | -15.732 | 0 | 0 | 0.955 | -0.363
10200 | 0 | 0 | -15.748 | 0 | 0 | 1.031 | -0.817
10300 | 0 | 0 | -15.748 | 0 | 0 | 1.258 | -0.666
10400 | 0 | 0 | -15.748 | 0 | 0 | 1.182 | -0.969
10500 | 0 | 0 | -15.732 | 0 | 0 | 1.031 | -0.817
10600 | 0 | 0 | -15.748 | 0 | 0 | 1.031 | -0.514
10700 | 0 | 0 | -15.748 | 0 | 0 | 0.955 | -0.514
10800 | 0 | 0 | -15.748 | 0 | 0 | 1.031 | -0.666
10900 | 0 | 0 | -15.748 | 0 | 0 | 1.031 | -0.817
11000 | 0 | 0 | -15.732 | 0 | 0 | 1.258 | -0.817
11100 | 0 | 0 | -15.748 | 0 | 0 | 1.182 | -0.817
11200 | 0 | 0 | -15.748 | 0 | 0 | 1.334 | -0.666
11300 | 0 | 0 | -15.748 | 0 | 0 | 1.107 | -0.363
11400 | 0 | 0 | -15.748 | 0 | 0 | 1.031 | -0.666
11500 | 0 | 0 | -15.748 | 0 | 0 | 1.107 | -0.363
11600 | 0 | 0 | -15.748 | 0 | 0 | 1.031 | -0.666
11700 | 0 | 0 | -15.748 | 0 | 0 | 1.182 | -0.817
11800 | 0 | 0 | -15.748 | 0 | 0 | 1.182 | -0.666
11900 | 0 | 0 | -15.748 | 0 | 0 | 1.182 | -0.817
12000 | 0 | 0 | -15.748 | 0 | 0 | 0.955 | -0.514
12100 | 0 | 0 | -15.748 | 0 | 0 | 1.031 | -0.666
12200 | 0 | 0 | -15.748 | 0 | 0 | 1.182 | -0.817
12300 | 0 | 0 | -15.765 | 0 | 0 | 1.182 | -0.969
12400 | 0 | 0 | -15.765 | 0 | 0 | 1.182 | -0.817
12500 | 0 | 0 | -15.748 | 0 | 0 | 1.031 | -0.817
12600 | 0 | 0 | -15.748 | 0 | 0 | 0.955 | -0.666
12700 | 0 | 0 | -15.748 | 0 | 0 | 1.031 | -0.514
12800 | 0 | 0 | -15.748 | 0 | 0 | 1.258 | -0.817
12900 | 0 | 0 | -15.748 | 0 | 0 | 1.182 | -0.817
13000 | 0 | 0 | -15.748 | 0 | 0 | 0.955 | -0.817
13100 | 0 | 0 | -15.765 | 0 | 0 | 0.955 | -0.514
13200 | 0 | 0 | -15.765 | 0 | 0 | 1.107 | -0.363
13300 | 0 | 0 | -15.765 | 0 | 0 | 1.182 | -0.514
13400 | 0 | 0 | -15.748 | 0 | 0 | 1.107 | -0.817
13500 | 0 | 0 | -15.748 | 0 | 0 | 0.955 | -0.817
13600 | 0 | 0 | -15.765 | 0 | 0 | 1.031 | -0.363
13700 | 0 | 0 | -15.748 | 0 | 0 | 1.182 | -0.514
13800 | 0 | 0 | -15.765 | 0 | 0 | 1.182 | -0.969
13900 | 0 | 0 | -15.765 | 0 | 0 | 1.182 | -0.969
14000 | 0 | 0 | -15.748 | 0 | 0 | 1.107 | -0.817
14100 | 0 | 0 | -15.765 | 0 | 0 | 0.955 | -0.969
14200 | 0 | 0 | -15.765 | 0 | 0 | 1.107 | -0.514
14300 | 0 | 0 | -15.765 | 0 | 0 | 1.107 | -0.817
14400 | 0 | 0 | -15.765 | 0 | 0 | 1.031 | -0.969
14500 | 0 | 0 | -15.765 | 0 | 0 | 1.107 | -0.666
14600 | 0 | 0 | -15.765 | 0 | 0 | 1.031 | -0.817
14700 | 0 | 0 | -15.765 | 0 | 0 | 1.107 | -0.514
14800 | 0 | 0 | -15.765 | 0 | 0 | 1.182 | -0.666
14900 | 0 | 0 | -15.765 | 0 | 0 | 1.182 | -0.514
15000 | 0 | 0 | -15.765 | 0 | 0 | 1.031 | -0.969
15100 | 0 | 0 | -15.765 | 0 | 0 | 1.182 | -0.817
15200 | 0 | 0 | -15.765 | 0 | 0 | 0.879 | -0.817
15300 | 0 | 0 | -15.765 | 0 | 0 | 1.182 | -0.817
15400 | 0 | 0 | -15.765 | 0 | 0 | 1.41 | -0.06
15500 | 0 | 0 | -15.765 | 0 | 0 | 1.182 | -0.514
15600 | 0 | 0 | -15.765 | 0 | 0 | 0.955 | -0.817
15700 | 0 | 0 | -15.765 | 0 | 0 | 1.258 | -0.817
15800 | 0 | 0 | -15.765 | 0 | 0 | 1.031 | -0.817
15900 | 0 | 0 | -15.782 | 0 | 0 | 1.031 | -0.817
16000 | 0 | 0 | -15.765 | 0 | 0 | 1.182 | -0.514
16100 | 0 | 0 | -15.765 | 0 | 0 | 0.804 | -0.817
16200 | 0 | 0 | -15.782 | 0 | 0 | 1.182 | -0.666
16300 | 0 | 0 | -15.782 | 0 | 0 | 1.182 | -0.666
16400 | 0 | 0 | -15.765 | 0 | 0 | 1.182 | -0.514
16500 | 0 | 0 | -15.765 | 0 | 0 | 0.955 | -0.817
16600 | 0 | 0 | -15.765 | 0 | 0 | 0.955 | -0.817
16700 | 0 | 0 | -15.782 | 0 | 0 | 0.955 | -0.817
16800 | 0 | 0 | -15.765 | 0 | 0 | 1.258 | -0.666
16900 | 0 | 0 | -15.782 | 0 | 0 | 1.182 | -0.514
17000 | 0 | 0 | -15.782 | 0 | 0 | 0.879 | -0.817
17100 | 0 | 0 | -15.765 | 0 | 0 | 1.258 | -0.666
17200 | 0 | 0 | -15.782 | 0 | 0 | 1.182 | -0.817
17300 | 0 | 0 | -15.782 | 0 | 0 | 1.031 | -0.666
17400 | 0 | 0 | -15.782 | 0 | 0 | 1.182 | -0.06
17500 | 0 | 0 | -15.782 | 0 | 0 | 1.182 | -0.666
17600 | 0 | 0 | -15.782 | 0 | 0 | 0.955 | -0.969
17700 | 0 | 0 | -15.782 | 0 | 0 | 1.182 | -0.666
17800 | 0 | 0 | -15.782 | 0 | 0 | 1.258 | -0.817
17900 | 0 | 0 | -15.782 | 0 | 0 | 1.182 | -0.514
18000 | 0 | 0 | -15.782 | 0 | 0 | 1.107 | -0.363
18100 | 0 | 0 | -15.782 | 0 | 0 | 1.182 | -0.817
18200 | 0 | 0 | -15.782 | 0 | 0 | 1.107 | -0.817
18300 | 0 | 0 | -15.782 | 0 | 0 | 1.107 | -0.514
18400 | 0 | 0 | -15.782 | 0 | 0 | 1.031 | -0.514
18500 | 0 | 0 | -15.782 | 0 | 0 | 1.031 | -0.666
18600 | 0 | 0 | -15.782 | 0 | 0 | 1.182 | -0.666
18700 | 0 | 0 | -15.782 | 0 | 0 | 1.258 | -0.817
18800 | 0 | 0 | -15.782 | 0 | 0 | 1.031 | -0.514
18900 | 0 | 0 | -15.782 | 0 | 0 | 1.031 | -0.363
19000 | 0 | 0 | -15.782 | 0 | 0 | 1.031 | -0.817
19100 | 0 | 0 | -15.782 | 0 | 0 | 1.182 | -0.817
19200 | 0 | 0 | -15.782 | 0 | 0 | 1.258 | -0.666
19300 | 0 | 0 | -15.782 | 0 | 0 | 1.258 | -0.514
19400 | 0 | 0 | -15.782 | 0 | 0 | 0.955 | -0.363
19500 | 0 | 0 | -15.782 | 0 | 0 | 1.107 | -0.817
19600 | 0 | 0 | -15.782 | 0 | 0 | 1.182 | -0.817
19700 | 0 | 0 | -15.782 | 0 | 0 | 1.182 | -0.666
19800 | 0 | 0 | -15.799 | 0 | 0 | 1.107 | -0.666
19900 | 0 | 0 | -15.799 | 0 | 0 | 0.879 | -0.666
20000 | 0 | 0 | -15.799 | 0 | 0 | 1.107 | -0.514
20100 | 0 | 0 | -15.799 | 0 | 0 | 1.182 | -0.817
20200 | 0 | 0 | -15.799 | 0 | 0 | 1.182 | -0.969
20300 | 0 | 0 | -15.799 | 0 | 0 | 1.107 | -0.666
20400 | 0 | 0 | -15.799 | 0 | 0 | 1.334 | -0.817
20500 | 0 | 0 | -15.799 | 0 | 0 | 1.182 | -0.666
20600 | 0 | 0 | -15.799 | 0 | 0 | 1.182 | -0.969
20700 | 0 | 0 | -15.799 | 0 | 0 | 0.955 | -0.666
20800 | 0 | 0 | -15.799 | 0 | 0 | 1.031 | -0.363
20900 | 0 | 0 | -15.799 | 0 | 0 | 1.258 | -0.363
21000 | 0 | 0 | -15.799 | 0 | 0 | 1.334 | -0.666
21100 | 0 | 0 | -15.799 | 0 | 0 | 1.182 | -0.817
21200 | 0 | 0 | -15.799 | 0 | 0 | 1.182 | -0.969
21300 | 0 | 0 | -15.799 | 0 | 0 | 1.41 | -0.817
21400 | 0 | 0 | -15.799 | 0 | 0 | 1.182 | -0.666
21500 | 0 | 0 | -15.799 | 0 | 0 | 1.107 | -0.817
21600 | 0 | 0 | -15.799 | 0 | 0 | 0.955 | -0.817
21700 | 0 | 0 | -15.815 | 0 | 0 | 1.107 | -0.06
21800 | 0 | 0 | -15.799 | 0 | 0 | 1.107 | -0.514
21900 | 0 | 0 | -15.799 | 0 | 0 | 1.182 | -0.817
22000 | 0 | 0 | -15.799 | 0 | 0 | 1.258 | -0.817
22100 | 0 | 0 | -15.799 | 0 | 0 | 1.182 | -0.666
22200 | 0 | 0 | -15.799 | 0 | 0 | 0.955 | -0.666
22300 | 0 | 0 | -15.799 | 0 | 0 | 1.031 | -0.514
22400 | 0 | 0 | -15.799 | 0 | 0 | 1.258 | -0.969
22500 | 0 | 0 | -15.799 | 0 | 0 | 1.107 | -0.969
22600 | 0 | 0 | -15.799 | 0 | 0 | 0.955 | -0.817
22700 | 0 | 0 | -15.799 | 0 | 0 | 1.031 | -0.514
22800 | 0 | 0 | -15.799 | 0 | 0 | 1.031 | -0.514
22900 | 0 | 0 | -15.799 | 0 | 0 | 1.334 | -0.817
23000 | 0 | 0 | -15.799 | 0 | 0 | 1.031 | -0.817
23100 | 0 | 0 | -15.815 | 0 | 0 | 0.879 | -0.817
23200 | 0 | 0 | -15.799 | 0 | 0 | 0.955 | -0.817
23300 | 0 | 0 | -15.815 | 0 | 0 | 1.182 | -0.514
23400 | 0 | 0 | -15.815 | 0 | 0 | 1.258 | -0.514
23500 | 0 | 0 | -15.815 | 0 | 0 | 1.334 | -0.969
23600 | 0 | 0 | -15.815 | 0 | 0 | 0.879 | -0.817
23700 | 0.04 | 0.04 | -15.815 | 0 | -0.032 | 0.955 | -0.06
23800 | 0.081 | 0.064 | -15.799 | 0 | 0.044 | 0.955 | -0.666
23900 | 0.121 | 0.133 | -15.815 | 104 | -0.108 | 0.955 | -0.817
24000 | 0.161 | 0.189 | -15.815 | -104 | -0.032 | 0.955 | -0.969
24100 | 0.202 | 0.25 | -15.815 | 0 | 0.044 | 0.804 | -0.666
24200 | 0.242 | 0.314 | -15.815 | 0 | -0.108 | 0.576 | -0.666
24300 | 0.282 | 0.383 | -15.815 | 0 | -0.032 | 0.349 | -0.363
24400 | 0.323 | 0.456 | -15.815 | 0 | 0.044 | 0.576 | -0.06
24500 | 0.363 | 0.532 | -15.815 | 0 | -0.108 | 0.728 | 0.698
24600 | 0.403 | 0.613 | -15.815 | 0 | -0.108 | 0.5 | 0.243
24700 | 0.443 | 0.697 | -15.815 | 0 | 0.044 | 0.5 | 1.001
24800 | 0.484 | 0.769 | -15.799 | 0 | 0.044 | 0.879 | 2.062
24900 | 0.524 | 0.862 | -15.799 | 104 | -0.108 | 2.167 | 4.183
25000 | 0.564 | 0.959 | -15.799 | 0 | -0.032 | 3.076 | 6.759
25100 | 0.605 | 1.009 | -15.748 | 0 | -0.032 | 5.577 | 10.547
25200 | 0.645 | 1.03 | -15.665 | 311.971 | -0.108 | 9.971 | 16.608
25300 | 0.685 | 1.055 | -15.581 | 519.954 | 0.044 | 16.108 | 23.73
25400 | 0.726 | 1.051 | -15.463 | 519.948 | 0.044 | 24.669 | 35.094
25500 | 0.766 | 1.084 | -15.379 | 727.936 | 0.119 | 31.639 | 43.428
25600 | 0.806 | 1.054 | -15.229 | 519.954 | 0.346 | 41.943 | 56.308
25700 | 0.847 | 1.095 | -15.145 | 935.913 | 0.119 | 48.761 | 64.642
25800 | 0.887 | 1.107 | -15.027 | 519.96 | 0.271 | 54.292 | 72.066
25900 | 0.927 | 1.106 | -14.893 | 727.936 | 0.952 | 60.808 | 81.006
26000 | 0.968 | 1.125 | -14.776 | 831.925 | 0.574 | 65.732 | 86.764
26100 | 1.008 | 1.166 | -14.675 | 727.931 | 0.574 | 69.293 | 91.765
26200 | 1.048 | 1.16 | -14.524 | 623.948 | 0.877 | 74.142 | 97.523
26300 | 1.089 | 1.158 | -14.373 | 935.913 | 0.725 | 77.475 | 101.765
26400 | 1.129 | 1.177 | -14.239 | 935.925 | 0.725 | 80.582 | 105.705
26500 | 1.169 | 1.2 | -14.105 | 831.925 | 0.725 | 82.021 | 108.432
26600 | 1.209 | 1.194 | -13.937 | 831.925 | 0.725 | 84.673 | 111.766
26700 | 1.25 | 1.208 | -13.786 | 1039.902 | 0.801 | 85.961 | 113.433
26800 | 1.29 | 1.227 | -13.635 | 935.913 | 1.483 | 87.249 | 115.099
26900 | 1.33 | 1.266 | -13.501 | 935.925 | 7.093 | 84.142 | 121.009
27000 | 1.371 | 1.309 | -13.367 | 831.925 | 8.91 | 84.142 | 124.191
27100 | 1.411 | 1.289 | -13.166 | 831.925 | 9.441 | 84.9 | 127.07
27200 | 1.451 | 1.324 | -13.015 | 1247.89 | 9.289 | 85.809 | 128.888
27300 | 1.492 | 1.362 | -12.864 | 935.913 | 9.592 | 85.961 | 130.707
27400 | 1.532 | 1.355 | -12.663 | 935.919 | 11.259 | 86.34 | 132.979
27500 | 1.572 | 1.384 | -12.495 | 1247.89 | 11.486 | 86.718 | 134.798
27600 | 1.613 | 1.402 | -12.311 | 1039.902 | 12.319 | 87.173 | 136.01
27700 | 1.653 | 1.371 | -12.075 | 1143.902 | 12.773 | 86.946 | 137.828
27800 | 1.693 | 1.398 | -11.89 | 1462.372 | 12.167 | 88.082 | 137.98
27900 | 1.734 | 1.426 | -11.706 | 1143.89 | 11.94 | 88.991 | 137.98
28000 | 1.774 | 1.425 | -11.488 | 1143.902 | 12.698 | 88.461 | 138.737
28100 | 1.814 | 1.446 | -11.287 | 1351.885 | 12.849 | 88.537 | 139.647
28200 | 1.855 | 1.42 | -11.035 | 1247.878 | 13.228 | 88.612 | 140.556
28300 | 1.895 | 1.482 | -10.867 | 1559.873 | 12.698 | 88.764 | 141.465
28400 | 1.935 | 1.464 | -10.616 | 1039.902 | 14.061 | 88.309 | 141.465
28500 | 1.975 | 1.501 | -10.415 | 1559.861 | 14.516 | 88.006 | 143.132
28600 | 2.016 | 1.491 | -10.163 | 1247.89 | 15.349 | 87.173 | 143.435
28700 | 2.056 | 1.519 | -9.945 | 1559.861 | 15.273 | 88.006 | 144.798
28800 | 2.096 | 1.551 | -9.727 | 1351.879 | 15.955 | 87.931 | 144.495
28900 | 2.137 | 1.57 | -9.492 | 1351.879 | 17.091 | 86.946 | 145.708
29000 | 2.177 | 1.594 | -9.257 | 1455.873 | 18.076 | 86.264 | 147.223
29100 | 2.217 | 1.587 | -8.989 | 1455.867 | 18.985 | 85.733 | 148.283
29200 | 2.258 | 1.636 | -8.771 | 1663.85 | 18.833 | 85.733 | 149.193
29300 | 2.298 | 1.621 | -8.486 | 1351.885 | 20.196 | 84.9 | 149.344
29400 | 2.338 | 1.66 | -8.251 | 1767.844 | 20.196 | 84.673 | 151.465
29500 | 2.379 | 1.687 | -8 | 1455.867 | 20.954 | 84.521 | 151.314
29600 | 2.419 | 1.649 | -7.68 | 1559.861 | 22.545 | 83.082 | 153.284
29700 | 2.419 | 1.623 | -7.412 | 1982.32 | 21.711 | 84.673 | 153.284
29800 | 2.419 | 1.613 | -7.16 | 1663.856 | 20.348 | 85.506 | 152.981
29900 | 2.419 | 1.57 | -6.875 | 1559.858 | 19.818 | 86.264 | 151.769
30000 | 2.419 | 1.56 | -6.624 | 1767.844 | 19.515 | 87.552 | 151.162
30100 | 2.419 | 1.534 | -6.355 | 1559.861 | 17.621 | 88.158 | 149.344
30200 | 2.419 | 1.541 | -6.12 | 1663.853 | 17.015 | 88.234 | 148.738
30300 | 2.419 | 1.531 | -5.869 | 1455.867 | 16.864 | 88.082 | 147.526
30400 | 2.419 | 1.555 | -5.651 | 1559.864 | 16.712 | 88.082 | 147.677
30500 | 2.419 | 1.579 | -5.433 | 1351.876 | 17.318 | 87.4 | 147.829
30600 | 2.419 | 1.569 | -5.181 | 1351.882 | 18.379 | 86.264 | 147.98
30700 | 2.419 | 1.576 | -4.947 | 1559.858 | 18.303 | 86.491 | 148.89
30800 | 2.419 | 1.567 | -4.695 | 1455.873 | 18.227 | 86.188 | 149.041
30900 | 2.419 | 1.54 | -4.427 | 1559.858 | 18.379 | 86.946 | 149.193
31000 | 2.419 | 1.547 | -4.192 | 1663.856 | 17.091 | 87.931 | 148.738
31100 | 2.419 | 1.555 | -3.957 | 1455.87 | 17.091 | 87.855 | 147.677
31200 | 2.419 | 1.545 | -3.706 | 1455.87 | 17.318 | 87.249 | 148.435
31300 | 2.298 | 1.413 | -3.453 | 1559.86 | 17.242 | 87.4 | 148.283
31400 | 2.177 | 1.271 | -3.201 | 1566.359 | 13.379 | 93.082 | 144.798
31500 | 2.056 | 1.183 | -3.017 | 1559.86 | 8.759 | 97.098 | 139.495
31600 | 1.935 | 1.083 | -2.833 | 1143.903 | 6.638 | 96.871 | 136.919
31700 | 1.814 | 1.022 | -2.698 | 1143.897 | 4.74 | 96.264 | 133.434
31800 | 1.693 | 0.931 | -2.547 | 831.925 | 3.528 | 95.507 | 128.131
31900 | 1.572 | 0.879 | -2.447 | 935.916 | 2.846 | 93.385 | 123.736
32000 | 1.451 | 0.831 | -2.363 | 623.944 | 1.937 | 91.794 | 119.645
32100 | 1.33 | 0.755 | -2.262 | 519.954 | 1.483 | 88.385 | 115.099
32200 | 1.209 | 0.7 | -2.195 | 623.944 | 0.952 | 84.976 | 110.251
32300 | 1.089 | 0.65 | -2.145 | 415.965 | 0.649 | 81.566 | 105.402
32400 | 0.968 | 0.57 | -2.078 | 311.97 | 0.498 | 77.778 | 99.492
32500 | 0.847 | 0.496 | -2.028 | 415.965 | 0.346 | 74.748 | 93.734
32600 | 0.726 | 0.426 | -1.994 | 311.97 | 0.195 | 69.369 | 87.37
32700 | 0.605 | 0.361 | -1.977 | 207.981 | 0.119 | 65.05 | 82.825
32800 | 0.484 | 0.267 | -1.944 | 103.992 | 0.195 | 62.02 | 78.279
32900 | 0.363 | 0.194 | -1.944 | 207.981 | -0.032 | 58.61 | 74.642
33000 | 0.242 | 0.093 | -1.927 | 0 | -0.032 | 55.201 | 70.248
33100 | 0.121 | 0 | -1.927 | 103.992 | -0.032 | 53.004 | 67.217