## Data
Log File Data
2007-10-27 17:52 | MERIT Configuration Data
Test Description: Shot 5018, 5T field, 20TP.
Mode = Triggered
LogFile = C:\MERIT Data\071027 logfile.txt
Trigger-Pulse Delay (s) = 30.770000
FlatTop Pct = 0.600000
Jet Accel Time (s) = 6.000000
Jet Steady State Time (s) = 2.000000
Jet Decel Time (s) = 2.000000
Jet SS Velocity (cm/s) = 1500.000000
Hg Prefill Vol (liter) = 1.000000
Cylinder Retract Speed (cm/s) = 0.500000
Nozzle Dia (cm) = 1.020000
Hg Volume (liter) = 13.700000
Hg Pressure Alarm (bar) = 80.000000
Hg Temperature Alarm (C) = 30.000000
Hyd Fluid Temp Alarm Level (C) = 60.000000
Hg Cyl Inlet Temp Alarm (C) = 30.000000
Sec Air Temp Alarm (C) = 30.000000
Down Pri Win Temp Alarm (C) = 40.000000
Down Bore Air Temp Alarm (min) (C) = 15.000000
Up Bore Air Temp Alarm (min) (C) = 15.000000
Flange Temp Alarm (C) = 40.000000
Upstream Window Alarm (mbar) = 200.000000
Downstream Window Alarm (mbar) = 200.000000
Hg VaporMonitor 1 Alarm (mg/m^3) = 0.050000
Hg VaporMonitor 2 Alarm (mg/m^3) = 0.100000
Time after Trigger | Nominal Command Signal | Actual Command Signal | Syringe Position | Measured Nozzle Velocity | Hg Pressure | Port A Pressure | Port B Pressure
(ms) | (cm/s) | (cm/s) | (cm) | (cm/s) | (bar) | (bar) | (bar)
0 | 0 | 0 | -15.245 | 0 | 0 | 0.576 | -0.666
100 | 0 | 0 | -15.245 | 0 | 0 | 0.425 | -0.666
200 | 0 | 0 | -15.245 | 0 | 0 | 0.349 | -0.817
300 | 0 | 0 | -15.245 | 0 | 0 | 0.728 | -0.363
400 | 0 | 0 | -15.245 | 0 | 0 | 0.728 | -0.363
500 | 0 | 0 | -15.245 | 0 | 0 | 0.576 | -0.514
600 | 0 | 0 | -15.245 | 0 | 0 | 0.425 | -0.666
700 | 0 | 0 | -15.262 | 0 | 0 | 0.349 | -0.969
800 | 0 | 0 | -15.262 | 0 | 0 | 0.425 | -0.817
900 | 0 | 0 | -15.245 | 0 | 0 | 0.576 | -0.514
1000 | 0 | 0 | -15.262 | 0 | 0 | 0.576 | -0.514
1100 | 0 | 0 | -15.262 | 0 | 0 | 0.349 | -0.817
1200 | 0 | 0 | -15.262 | 0 | 0 | 0.349 | -0.817
1300 | 0 | 0 | -15.262 | 0 | 0 | 0.425 | -0.969
1400 | 0 | 0 | -15.245 | 0 | 0 | 0.576 | -0.666
1500 | 0 | 0 | -15.245 | 0 | 0 | 0.5 | -0.817
1600 | 0 | 0 | -15.262 | 0 | 0 | 0.5 | -0.666
1700 | 0 | 0 | -15.262 | 0 | 0 | 0.5 | -0.514
1800 | 0 | 0 | -15.262 | 0 | 0 | 0.349 | -0.969
1900 | 0 | 0 | -15.262 | 0 | 0 | 0.349 | -0.817
2000 | 0 | 0 | -15.262 | 0 | 0 | 0.576 | -0.817
2100 | 0 | 0 | -15.245 | 0 | 0 | 0.576 | -0.666
2200 | 0 | 0 | -15.262 | 0 | 0 | 0.5 | -0.363
2300 | 0 | 0 | -15.262 | 0 | 0 | 0.5 | -0.666
2400 | 0 | 0 | -15.262 | 0 | 0 | 0.349 | -0.817
2500 | 0 | 0 | -15.262 | 0 | 0 | 0.425 | -0.969
2600 | 0 | 0 | -15.262 | 0 | 0 | 0.728 | -0.666
2700 | 0 | 0 | -15.262 | 0 | 0 | 0.576 | -0.817
2800 | 0 | 0 | -15.262 | 0 | 0 | 0.728 | -0.666
2900 | 0 | 0 | -15.262 | 0 | 0 | 0.5 | -0.514
3000 | 0 | 0 | -15.262 | 0 | 0 | 0.349 | -0.817
3100 | 0 | 0 | -15.262 | 0 | 0 | 0.5 | -0.969
3200 | 0 | 0 | -15.262 | 0 | 0 | 0.576 | -0.817
3300 | 0 | 0 | -15.262 | 0 | 0 | 0.728 | -0.666
3400 | 0 | 0 | -15.279 | 0 | 0 | 0.349 | -0.514
3500 | 0 | 0 | -15.262 | 0 | 0 | 0.5 | -0.969
3600 | 0 | 0 | -15.279 | 0 | 0 | 0.425 | -0.969
3700 | 0 | 0 | -15.279 | 0 | 0 | 0.425 | -0.817
3800 | 0 | 0 | -15.279 | 0 | 0 | 0.5 | -0.817
3900 | 0 | 0 | -15.262 | 0 | 0 | 0.804 | -0.666
4000 | 0 | 0 | -15.262 | 0 | 0 | 0.728 | -0.817
4100 | 0 | 0 | -15.279 | 0 | 0 | 0.349 | -0.514
4200 | 0 | 0 | -15.279 | 0 | 0 | 0.5 | -0.514
4300 | 0 | 0 | -15.262 | 0 | 0 | 0.349 | -0.514
4400 | 0 | 0 | -15.279 | 0 | 0 | 0.349 | -0.666
4500 | 0 | 0 | -15.279 | 0 | 0 | 0.5 | -0.817
4600 | 0 | 0 | -15.279 | 0 | 0 | 0.576 | -0.817
4700 | 0 | 0 | -15.262 | 0 | 0 | 0.5 | -0.666
4800 | 0 | 0 | -15.279 | 0 | 0 | 0.576 | -0.514
4900 | 0 | 0 | -15.279 | 0 | 0 | 0.804 | -0.666
5000 | 0 | 0 | -15.279 | 0 | 0 | 0.728 | -0.817
5100 | 0 | 0 | -15.279 | 0 | 0 | 0.5 | -0.817
5200 | 0 | 0 | -15.312 | 0 | 0 | 0.425 | -0.363
5300 | 0 | 0 | -15.279 | 0 | 0 | 0.425 | -0.666
5400 | 0 | 0 | -15.279 | 0 | 0 | 0.5 | -0.817
5500 | 0 | 0 | -15.279 | 0 | 0 | 0.576 | -0.817
5600 | 0 | 0 | -15.279 | 0 | 0 | 0.728 | -0.969
5700 | 0 | 0 | -15.279 | 0 | 0 | 0.576 | -0.817
5800 | 0 | 0 | -15.279 | 0 | 0 | 0.5 | -0.666
5900 | 0 | 0 | -15.279 | 0 | 0 | 0.425 | -0.514
6000 | 0 | 0 | -15.279 | 0 | 0 | 0.5 | -0.969
6100 | 0 | 0 | -15.279 | 0 | 0 | 0.576 | -0.817
6200 | 0 | 0 | -15.279 | 0 | 0 | 0.5 | -0.817
6300 | 0 | 0 | -15.279 | 0 | 0 | 0.349 | -0.666
6400 | 0 | 0 | -15.312 | 0 | 0 | 0.349 | -0.666
6500 | 0 | 0 | -15.312 | 0 | 0 | 0.5 | -0.363
6600 | 0 | 0 | -15.312 | 0 | 0 | 0.576 | -0.969
6700 | 0 | 0 | -15.279 | 0 | 0 | 0.576 | -0.817
6800 | 0 | 0 | -15.312 | 0 | 0 | 0.5 | -0.817
6900 | 0 | 0 | -15.312 | 0 | 0 | 0.349 | -0.06
7000 | 0 | 0 | -15.312 | 0 | 0 | 0.576 | -0.666
7100 | 0 | 0 | -15.312 | 0 | 0 | 0.576 | -0.817
7200 | 0 | 0 | -15.312 | 0 | 0 | 0.425 | -0.666
7300 | 0 | 0 | -15.312 | 0 | 0 | 0.425 | -0.666
7400 | 0 | 0 | -15.312 | 0 | 0 | 0.728 | -0.817
7500 | 0 | 0 | -15.279 | 0 | 0 | 0.576 | -0.969
7600 | 0 | 0 | -15.312 | 0 | 0 | 0.728 | -0.817
7700 | 0 | 0 | -15.312 | 0 | 0 | 0.425 | -0.817
7800 | 0 | 0 | -15.312 | 0 | 0 | 0.349 | -0.666
7900 | 0 | 0 | -15.312 | 0 | 0 | 0.5 | -0.514
8000 | 0 | 0 | -15.312 | 0 | 0 | 0.576 | -0.817
8100 | 0 | 0 | -15.312 | 0 | 0 | 0.5 | -0.666
8200 | 0 | 0 | -15.312 | 0 | 0 | 0.349 | -0.666
8300 | 0 | 0 | -15.312 | 0 | 0 | 0.425 | -0.666
8400 | 0 | 0 | -15.312 | 0 | 0 | 0.576 | -0.363
8500 | 0 | 0 | -15.312 | 0 | 0 | 0.576 | -0.969
8600 | 0 | 0 | -15.329 | 0 | 0 | 0.5 | -0.817
8700 | 0 | 0 | -15.329 | 0 | 0 | 0.425 | -0.666
8800 | 0 | 0 | -15.312 | 0 | 0 | 0.425 | -0.514
8900 | 0 | 0 | -15.329 | 0 | 0 | 0.5 | -0.363
9000 | 0 | 0 | -15.329 | 0 | 0 | 0.576 | -0.666
9100 | 0 | 0 | -15.329 | 0 | 0 | 0.5 | -0.817
9200 | 0 | 0 | -15.312 | 0 | 0 | 0.576 | -0.666
9300 | 0 | 0 | -15.329 | 0 | 0 | 0.728 | -0.363
9400 | 0 | 0 | -15.312 | 0 | 0 | 0.576 | -0.666
9500 | 0 | 0 | -15.329 | 0 | 0 | 0.425 | -0.969
9600 | 0 | 0 | -15.329 | 0 | 0 | 0.425 | -0.514
9700 | 0 | 0 | -15.329 | 0 | 0 | 0.425 | -0.817
9800 | 0 | 0 | -15.329 | 0 | 0 | 0.425 | -0.666
9900 | 0 | 0 | -15.312 | 0 | 0 | 0.804 | -0.514
10000 | 0 | 0 | -15.329 | 0 | 0 | 0.576 | -0.666
10100 | 0 | 0 | -15.329 | 0 | 0 | 0.425 | -0.969
10200 | 0 | 0 | -15.329 | 0 | 0 | 0.425 | -0.969
10300 | 0 | 0 | -15.329 | 0 | 0 | 0.576 | -0.666
10400 | 0 | 0 | -15.329 | 0 | 0 | 0.5 | -0.514
10500 | 0 | 0 | -15.329 | 0 | 0 | 0.576 | -0.666
10600 | 0 | 0 | -15.329 | 0 | 0 | 0.425 | -0.817
10700 | 0 | 0 | -15.346 | 0 | 0 | 0.5 | -0.817
10800 | 0 | 0 | -15.329 | 0 | 0 | 0.728 | -0.514
10900 | 0 | 0 | -15.329 | 0 | 0 | 0.576 | -0.363
11000 | 0 | 0 | -15.329 | 0 | 0 | 0.576 | -0.363
11100 | 0 | 0 | -15.346 | 0 | 0 | 0.425 | -0.817
11200 | 0 | 0 | -15.346 | 0 | 0 | 0.425 | -0.817
11300 | 0 | 0 | -15.346 | 0 | 0 | 0.576 | -0.817
11400 | 0 | 0 | -15.346 | 0 | 0 | 0.5 | -0.817
11500 | 0 | 0 | -15.329 | 0 | 0 | 0.425 | -0.817
11600 | 0 | 0 | -15.346 | 0 | 0 | 0.425 | -0.817
11700 | 0 | 0 | -15.346 | 0 | 0 | 0.576 | -0.817
11800 | 0 | 0 | -15.329 | 0 | 0 | 0.728 | -0.666
11900 | 0 | 0 | -15.346 | 0 | 0 | 0.728 | -0.666
12000 | 0 | 0 | -15.329 | 0 | 0 | 0.576 | -0.514
12100 | 0 | 0 | -15.346 | 0 | 0 | 0.425 | -0.514
12200 | 0 | 0 | -15.346 | 0 | 0 | 0.425 | -0.817
12300 | 0 | 0 | -15.346 | 0 | 0 | 0.349 | -0.817
12400 | 0 | 0 | -15.346 | 0 | 0 | 0.5 | -0.817
12500 | 0 | 0 | -15.346 | 0 | 0 | 0.728 | -0.817
12600 | 0 | 0 | -15.346 | 0 | 0 | 0.5 | -0.514
12700 | 0 | 0 | -15.346 | 0 | 0 | 0.5 | -0.817
12800 | 0 | 0 | -15.346 | 0 | 0 | 0.425 | -0.817
12900 | 0 | 0 | -15.363 | 0 | 0 | 0.576 | -0.817
13000 | 0 | 0 | -15.346 | 0 | 0 | 0.728 | -0.817
13100 | 0 | 0 | -15.346 | 0 | 0 | 0.728 | -0.514
13200 | 0 | 0 | -15.346 | 0 | 0 | 0.425 | -0.666
13300 | 0 | 0 | -15.346 | 0 | 0 | 0.425 | -0.817
13400 | 0 | 0 | -15.346 | 0 | 0 | 0.728 | -0.666
13500 | 0 | 0 | -15.363 | 0 | 0 | 0.576 | -0.666
13600 | 0 | 0 | -15.346 | 0 | 0 | 0.349 | -0.666
13700 | 0 | 0 | -15.363 | 0 | 0 | 0.349 | -0.666
13800 | 0 | 0 | -15.363 | 0 | 0 | 0.425 | -0.666
13900 | 0 | 0 | -15.363 | 0 | 0 | 0.349 | -0.363
14000 | 0 | 0 | -15.363 | 0 | 0 | 0.349 | -0.817
14100 | 0 | 0 | -15.363 | 0 | 0 | 0.728 | -0.666
14200 | 0 | 0 | -15.363 | 0 | 0 | 0.728 | -0.817
14300 | 0 | 0 | -15.363 | 0 | 0 | 0.349 | -0.514
14400 | 0 | 0 | -15.363 | 0 | 0 | 0.349 | -0.514
14500 | 0 | 0 | -15.346 | 0 | 0 | 0.349 | -0.363
14600 | 0 | 0 | -15.363 | 0 | 0 | 0.425 | -0.817
14700 | 0 | 0 | -15.363 | 0 | 0 | 0.728 | -0.817
14800 | 0 | 0 | -15.363 | 0 | 0 | 0.728 | -0.817
14900 | 0 | 0 | -15.363 | 0 | 0 | 0.5 | -0.666
15000 | 0 | 0 | -15.363 | 0 | 0 | 0.425 | -0.817
15100 | 0 | 0 | -15.363 | 0 | 0 | 0.728 | -0.817
15200 | 0 | 0 | -15.363 | 0 | 0 | 0.728 | -0.514
15300 | 0 | 0 | -15.363 | 0 | 0 | 0.425 | -0.666
15400 | 0 | 0 | -15.363 | 0 | 0 | 0.349 | -0.514
15500 | 0 | 0 | -15.363 | 0 | 0 | 0.425 | -0.514
15600 | 0 | 0 | -15.379 | 0 | 0 | 0.728 | -0.666
15700 | 0 | 0 | -15.363 | 0 | 0 | 0.728 | -0.817
15800 | 0 | 0 | -15.379 | 0 | 0 | 0.425 | -0.666
15900 | 0 | 0 | -15.379 | 0 | 0 | 0.349 | -0.514
16000 | 0 | 0 | -15.379 | 0 | 0 | 0.425 | -0.666
16100 | 0 | 0 | -15.379 | 0 | 0 | 0.576 | -0.817
16200 | 0 | 0 | -15.363 | 0 | 0 | 0.5 | -0.817
16300 | 0 | 0 | -15.379 | 0 | 0 | 0.425 | -0.363
16400 | 0 | 0 | -15.379 | 0 | 0 | 0.5 | -0.666
16500 | 0 | 0 | -15.363 | 0 | 0 | 0.576 | -0.969
16600 | 0 | 0 | -15.363 | 0 | 0 | 0.5 | -0.817
16700 | 0 | 0 | -15.379 | 0 | 0 | 0.425 | -0.666
16800 | 0 | 0 | -15.379 | 0 | 0 | 0.5 | -0.514
16900 | 0 | 0 | -15.379 | 0 | 0 | 0.576 | -0.817
17000 | 0 | 0 | -15.379 | 0 | 0 | 0.576 | -0.514
17100 | 0 | 0 | -15.379 | 0 | 0 | 0.804 | -0.666
17200 | 0 | 0 | -15.379 | 0 | 0 | 0.425 | -0.817
17300 | 0 | 0 | -15.379 | 0 | 0 | 0.425 | -0.363
17400 | 0 | 0 | -15.379 | 0 | 0 | 0.576 | -0.666
17500 | 0 | 0 | -15.379 | 0 | 0 | 0.576 | -0.666
17600 | 0 | 0 | -15.379 | 0 | 0 | 0.576 | -0.817
17700 | 0 | 0 | -15.379 | 0 | 0 | 0.576 | -0.969
17800 | 0 | 0 | -15.379 | 0 | 0 | 0.425 | -0.817
17900 | 0 | 0 | -15.379 | 0 | 0 | 0.5 | -0.363
18000 | 0 | 0 | -15.379 | 0 | 0 | 0.576 | -0.514
18100 | 0 | 0 | -15.379 | 0 | 0 | 0.576 | -0.817
18200 | 0 | 0 | -15.379 | 0 | 0 | 0.349 | -0.817
18300 | 0 | 0 | -15.379 | 0 | 0 | 0.425 | -0.969
18400 | 0 | 0 | -15.379 | 0 | 0 | 0.425 | -0.666
18500 | 0 | 0 | -15.379 | 0 | 0 | 0.425 | -0.817
18600 | 0 | 0 | -15.379 | 0 | 0 | 0.425 | -0.514
18700 | 0 | 0 | -15.379 | 0 | 0 | 0.425 | -0.817
18800 | 0 | 0 | -15.379 | 0 | 0 | 0.5 | -0.514
18900 | 0 | 0 | -15.396 | 0 | 0 | 0.576 | -0.817
19000 | 0 | 0 | -15.396 | 0 | 0 | 0.5 | -0.666
19100 | 0 | 0 | -15.396 | 0 | 0 | 0.425 | -0.817
19200 | 0 | 0 | -15.396 | 0 | 0 | 0.576 | -0.514
19300 | 0 | 0 | -15.396 | 0 | 0 | 0.728 | -0.514
19400 | 0 | 0 | -15.396 | 0 | 0 | 0.576 | -0.817
19500 | 0 | 0 | -15.396 | 0 | 0 | 0.425 | -0.817
19600 | 0 | 0 | -15.396 | 0 | 0 | 0.425 | -0.666
19700 | 0 | 0 | -15.396 | 0 | 0 | 0.5 | -0.514
19800 | 0 | 0 | -15.396 | 0 | 0 | 0.728 | -0.363
19900 | 0 | 0 | -15.396 | 0 | 0 | 0.425 | -0.514
20000 | 0 | 0 | -15.396 | 0 | 0 | 0.349 | -0.969
20100 | 0 | 0 | -15.396 | 0 | 0 | 0.425 | -0.817
20200 | 0 | 0 | -15.396 | 0 | 0 | 0.576 | -0.363
20300 | 0 | 0 | -15.396 | 0 | 0 | 0.576 | -0.666
20400 | 0 | 0 | -15.396 | 0 | 0 | 0.5 | -0.817
20500 | 0 | 0 | -15.396 | 0 | 0 | 0.425 | -0.969
20600 | 0 | 0 | -15.396 | 0 | 0 | 0.349 | -0.817
20700 | 0 | 0 | -15.396 | 0 | 0 | 0.576 | -0.817
20800 | 0 | 0 | -15.413 | 0 | 0 | 0.5 | -0.666
20900 | 0 | 0 | -15.396 | 0 | 0 | 0.5 | -0.817
21000 | 0 | 0 | -15.396 | 0 | 0 | 0.349 | -0.817
21100 | 0 | 0 | -15.413 | 0 | 0 | 0.5 | -0.666
21200 | 0 | 0 | -15.413 | 0 | 0 | 0.728 | -0.514
21300 | 0 | 0 | -15.396 | 0 | 0 | 0.576 | -0.363
21400 | 0 | 0 | -15.413 | 0 | 0 | 0.425 | -0.817
21500 | 0 | 0 | -15.413 | 0 | 0 | 0.425 | -0.969
21600 | 0 | 0 | -15.413 | 0 | 0 | 0.728 | -0.666
21700 | 0 | 0 | -15.413 | 0 | 0 | 0.5 | -0.666
21800 | 0 | 0 | -15.413 | 0 | 0 | 0.425 | -0.817
21900 | 0 | 0 | -15.413 | 0 | 0 | 0.728 | -0.666
22000 | 0 | 0 | -15.413 | 0 | 0 | 0.576 | -0.817
22100 | 0 | 0 | -15.413 | 0 | 0 | 0.576 | -0.363
22200 | 0 | 0 | -15.413 | 0 | 0 | 0.349 | -0.817
22300 | 0 | 0 | -15.413 | 0 | 0 | 0.349 | -0.817
22400 | 0 | 0 | -15.413 | 0 | 0 | 0.728 | -0.666
22500 | 0 | 0 | -15.413 | 0 | 0 | 0.576 | -0.969
22600 | 0 | 0 | -15.413 | 0 | 0 | 0.728 | -0.363
22700 | 0 | 0 | -15.413 | 0 | 0 | 0.5 | -0.363
22800 | 0 | 0 | -15.413 | 0 | 0 | 0.425 | -0.666
22900 | 0 | 0 | -15.413 | 0 | 0 | 0.728 | -0.514
23000 | 0 | 0 | -15.413 | 0 | 0 | 0.576 | -0.363
23100 | 0 | 0 | -15.413 | 0 | 0 | 0.5 | -0.363
23200 | 0 | 0 | -15.413 | 0 | 0 | 0.349 | -0.817
23300 | 0 | 0 | -15.413 | 0 | 0 | 0.5 | -0.817
23400 | 0 | 0 | -15.413 | 0 | 0 | 0.728 | -0.666
23500 | 0 | 0 | -15.413 | 0 | 0 | 0.5 | -0.363
23600 | 0 | 0 | -15.43 | 0 | 0 | 0.425 | -0.817
23700 | 0.04 | 0.04 | -15.413 | 0 | 258.548 | 0.576 | -0.817
23800 | 0.081 | 0.097 | -15.43 | 0 | 258.548 | 0.425 | -0.817
23900 | 0.121 | 0.133 | -15.413 | -103.988 | 258.548 | 0.349 | -0.817
24000 | 0.161 | 0.206 | -15.43 | 103.988 | 258.548 | 0.576 | -0.666
24100 | 0.202 | 0.25 | -15.413 | -103.988 | 258.548 | 0.576 | -0.817
24200 | 0.242 | 0.314 | -15.413 | 103.988 | 258.548 | 0.425 | -0.666
24300 | 0.282 | 0.383 | -15.413 | 0 | 258.548 | 0.349 | -0.363
24400 | 0.323 | 0.456 | -15.413 | 0 | 258.548 | 0.046 | -0.06
24500 | 0.363 | 0.532 | -15.413 | 0 | 258.548 | 0.122 | 0.395
24600 | 0.403 | 0.613 | -15.413 | 0 | 258.548 | -0.03 | 0.698
24700 | 0.443 | 0.697 | -15.413 | 0 | 258.548 | -0.106 | 0.849
24800 | 0.484 | 0.786 | -15.413 | 0 | 258.548 | 0.046 | 2.668
24900 | 0.524 | 0.862 | -15.396 | 0 | 258.548 | 1.334 | 4.941
25000 | 0.564 | 0.925 | -15.363 | 103.988 | 258.548 | 2.698 | 7.365
25100 | 0.605 | 0.976 | -15.312 | 207.977 | 258.548 | 5.274 | 11.153
25200 | 0.645 | 0.997 | -15.229 | 311.983 | 258.548 | 8.759 | 15.547
25300 | 0.685 | 1.022 | -15.145 | 519.942 | 258.548 | 13.986 | 22.063
25400 | 0.726 | 1.051 | -15.061 | 519.96 | 258.548 | 19.062 | 28.427
25500 | 0.766 | 1.067 | -14.96 | 519.954 | 258.548 | 28.23 | 40.094
25600 | 0.806 | 1.087 | -14.86 | 623.948 | 258.548 | 35.2 | 49.792
25700 | 0.847 | 1.061 | -14.709 | 623.936 | 258.548 | 44.291 | 60.55
25800 | 0.887 | 1.09 | -14.608 | 935.925 | 258.548 | 51.64 | 68.884
25900 | 0.927 | 1.106 | -14.491 | 623.948 | 258.548 | 56.338 | 76.461
26000 | 0.968 | 1.108 | -14.357 | 727.931 | 258.548 | 62.171 | 84.037
26100 | 1.008 | 1.149 | -14.256 | 831.925 | 258.548 | 66.869 | 89.643
26200 | 1.048 | 1.16 | -14.122 | 623.948 | 258.548 | 70.278 | 95.401
26300 | 1.089 | 1.175 | -13.988 | 831.925 | 258.548 | 72.93 | 101.462
26400 | 1.129 | 1.211 | -13.87 | 831.925 | 258.548 | 72.854 | 108.584
26500 | 1.169 | 1.234 | -13.736 | 727.936 | 258.548 | 76.49 | 113.281
26600 | 1.209 | 1.261 | -13.602 | 831.925 | 258.548 | 78.612 | 115.402
26700 | 1.25 | 1.242 | -13.417 | 831.919 | 258.548 | 81.188 | 120.403
26800 | 1.29 | 1.243 | -13.25 | 1143.908 | 258.548 | 83.006 | 123.433
26900 | 1.33 | 1.266 | -13.099 | 1039.902 | 258.548 | 84.749 | 124.342
27000 | 1.371 | 1.292 | -12.948 | 935.913 | 258.548 | 85.43 | 126.312
27100 | 1.411 | 1.323 | -12.797 | 935.913 | 258.548 | 86.264 | 128.434
27200 | 1.451 | 1.307 | -12.596 | 935.925 | 258.548 | 86.264 | 130.858
27300 | 1.492 | 1.329 | -12.428 | 1247.878 | 258.548 | 87.627 | 131.919
27400 | 1.532 | 1.355 | -12.26 | 1039.913 | 258.548 | 87.703 | 132.979
27500 | 1.572 | 1.35 | -12.058 | 1039.908 | 258.548 | 88.158 | 133.737
27600 | 1.613 | 1.384 | -11.89 | 1254.39 | 258.548 | 88.234 | 134.949
27700 | 1.653 | 1.388 | -11.689 | 1039.902 | 258.548 | 88.537 | 136.465
27800 | 1.693 | 1.38 | -11.471 | 1247.896 | 258.548 | 88.385 | 137.525
27900 | 1.734 | 1.409 | -11.287 | 1351.879 | 258.548 | 89.143 | 137.98
28000 | 1.774 | 1.425 | -11.085 | 1143.89 | 258.548 | 88.915 | 138.586
28100 | 1.814 | 1.463 | -10.901 | 1247.896 | 258.548 | 88.915 | 139.798
28200 | 1.855 | 1.454 | -10.666 | 1143.902 | 258.548 | 87.855 | 141.616
28300 | 1.895 | 1.482 | -10.465 | 1455.873 | 258.548 | 88.612 | 141.919
28400 | 1.935 | 1.498 | -10.247 | 1247.878 | 258.548 | 88.385 | 143.132
28500 | 1.975 | 1.518 | -10.029 | 1351.879 | 258.548 | 87.855 | 144.041
28600 | 2.016 | 1.508 | -9.777 | 1351.885 | 258.548 | 87.931 | 144.798
28700 | 2.056 | 1.519 | -9.543 | 1559.861 | 258.548 | 88.158 | 145.253
28800 | 2.096 | 1.585 | -9.358 | 1455.867 | 258.548 | 87.855 | 145.405
28900 | 2.137 | 1.571 | -9.09 | 1143.902 | 258.548 | 86.718 | 146.92
29000 | 2.177 | 1.56 | -8.821 | 1663.85 | 258.548 | 86.036 | 148.435
29100 | 2.217 | 1.588 | -8.587 | 1663.85 | 258.548 | 86.946 | 148.283
29200 | 2.258 | 1.652 | -8.385 | 1455.873 | 258.548 | 86.188 | 148.89
29300 | 2.298 | 1.654 | -8.117 | 1247.89 | 258.548 | 84.445 | 150.405
29400 | 2.338 | 1.642 | -7.831 | 1663.85 | 258.548 | 83.688 | 152.678
29500 | 2.379 | 1.669 | -7.579 | 1774.343 | 258.548 | 84.673 | 152.678
29600 | 2.419 | 1.649 | -7.278 | 1559.858 | 258.548 | 83.991 | 152.981
29700 | 2.419 | 1.656 | -7.043 | 1871.835 | 258.548 | 84.218 | 153.587
29800 | 2.419 | 1.63 | -6.774 | 1455.87 | 258.548 | 84.749 | 153.284
29900 | 2.419 | 1.587 | -6.489 | 1663.853 | 258.548 | 84.9 | 153.284
30000 | 2.419 | 1.577 | -6.238 | 1767.838 | 258.548 | 86.946 | 151.465
30100 | 2.419 | 1.601 | -6.02 | 1559.867 | 258.548 | 87.249 | 150.708
30200 | 2.419 | 1.558 | -5.735 | 1351.876 | 258.548 | 86.491 | 150.556
30300 | 2.419 | 1.531 | -5.466 | 1767.844 | 258.548 | 87.097 | 150.405
30400 | 2.419 | 1.538 | -5.232 | 1663.85 | 258.548 | 88.764 | 149.041
30500 | 2.419 | 1.545 | -4.997 | 1455.87 | 258.548 | 88.309 | 147.829
30600 | 2.419 | 1.536 | -4.745 | 1455.87 | 258.548 | 87.476 | 147.98
30700 | 2.419 | 1.526 | -4.494 | 1559.864 | 258.548 | 87.627 | 147.677
30800 | 2.419 | 1.55 | -4.276 | 1559.861 | 15.955 | 88.006 | 147.677
30900 | 2.419 | 1.54 | -4.024 | 1351.876 | 16.485 | 87.4 | 147.071
31000 | 2.419 | 1.567 | -3.806 | 1559.864 | 16.636 | 87.173 | 148.283
31100 | 2.419 | 1.537 | -3.537 | 1351.877 | 17.318 | 86.643 | 148.283
31200 | 2.419 | 1.544 | -3.302 | 1670.353 | 16.788 | 87.173 | 148.738
31300 | 2.298 | 1.413 | -3.051 | 1455.87 | 16.409 | 87.855 | 148.283
31400 | 2.177 | 1.287 | -2.816 | 1559.86 | 15.425 | 91.188 | 145.556
31500 | 2.056 | 1.183 | -2.615 | 1455.871 | 8.91 | 94.976 | 142.98
31600 | 1.935 | 1.083 | -2.43 | 1247.889 | 6.103 | 96.795 | 138.131
31700 | 1.814 | 1.022 | -2.296 | 1143.897 | 4.285 | 96.946 | 133.586
31800 | 1.693 | 0.948 | -2.162 | 831.925 | 3.225 | 95.431 | 128.888
31900 | 1.572 | 0.879 | -2.044 | 831.928 | 2.619 | 93.537 | 124.949
32000 | 1.451 | 0.831 | -1.961 | 727.935 | 1.483 | 91.794 | 120.403
32100 | 1.33 | 0.755 | -1.86 | 519.954 | 1.104 | 88.84 | 116.463
32200 | 1.209 | 0.7 | -1.793 | 623.944 | 0.649 | 85.43 | 110.554
32300 | 1.089 | 0.633 | -1.726 | 415.962 | 0.346 | 81.945 | 104.644
32400 | 0.968 | 0.587 | -1.692 | 415.962 | 0.195 | 78.384 | 99.795
32500 | 0.847 | 0.513 | -1.642 | 207.984 | -0.259 | 73.687 | 93.886
32600 | 0.726 | 0.443 | -1.608 | 311.97 | -0.411 | 69.066 | 87.976
32700 | 0.605 | 0.344 | -1.558 | 207.981 | -0.411 | 64.52 | 81.461
32800 | 0.484 | 0.284 | -1.558 | 311.973 | -0.335 | 60.959 | 77.673
32900 | 0.363 | 0.194 | -1.541 | 0 | -0.411 | 57.701 | 73.43
33000 | 0.242 | 0.11 | -1.541 | 103.992 | -0.411 | 54.747 | 70.096
33100 | 0.121 | 0 | -1.524 | 0 | -0.411 | 52.171 | 66.157