## Data
Log File Data
2007-10-29 17:25 | MERIT Configuration Data
Test Description: Shot 6027, 0T field, 4TP.
Mode = Triggered
LogFile = C:\MERIT Data\071029 logfile.txt
Trigger-Pulse Delay (s) = 15.170000
FlatTop Pct = 0.600000
Jet Accel Time (s) = 6.000000
Jet Steady State Time (s) = 2.000000
Jet Decel Time (s) = 2.000000
Jet SS Velocity (cm/s) = 1500.000000
Hg Prefill Vol (liter) = 1.000000
Cylinder Retract Speed (cm/s) = 0.500000
Nozzle Dia (cm) = 1.020000
Hg Volume (liter) = 13.700000
Hg Pressure Alarm (bar) = 80.000000
Hg Temperature Alarm (C) = 30.000000
Hyd Fluid Temp Alarm Level (C) = 60.000000
Hg Cyl Inlet Temp Alarm (C) = 30.000000
Sec Air Temp Alarm (C) = 30.000000
Down Pri Win Temp Alarm (C) = 40.000000
Down Bore Air Temp Alarm (min) (C) = 15.000000
Up Bore Air Temp Alarm (min) (C) = 15.000000
Flange Temp Alarm (C) = 40.000000
Upstream Window Alarm (mbar) = 200.000000
Downstream Window Alarm (mbar) = 200.000000
Hg VaporMonitor 1 Alarm (mg/m^3) = 0.050000
Hg VaporMonitor 2 Alarm (mg/m^3) = 0.100000
Time after Trigger | Nominal Command Signal | Actual Command Signal | Syringe Position | Measured Nozzle Velocity | Hg Pressure | Port A Pressure | Port B Pressure
(ms) | (cm/s) | (cm/s) | (cm) | (cm/s) | (bar) | (bar) | (bar)
0 | 0 | 0 | -14.742 | 0 | 0 | 1.41 | 1.304
100 | 0 | 0 | -14.725 | 0 | 0 | 1.334 | 0.395
200 | 0 | 0 | -14.725 | 0 | 0 | 1.258 | 0.698
300 | 0 | 0 | -14.725 | 0 | 0 | 1.334 | -0.06
400 | 0 | 0 | -14.742 | 0 | 0 | 1.41 | 0.092
500 | 0 | 0 | -14.742 | 0 | 0 | 1.334 | 0.395
600 | 0 | 0 | -14.742 | 0 | 0 | 1.258 | 0.698
700 | 0 | 0 | -14.742 | 0 | 0 | 1.031 | 0.546
800 | 0 | 0 | -14.742 | 0 | 0 | 1.258 | 0.698
900 | 0 | 0 | -14.742 | 0 | 0 | 1.258 | 0.698
1000 | 0 | 0 | -14.742 | 0 | 0 | 1.334 | 0.698
1100 | 0 | 0 | -14.742 | 0 | 0 | 1.485 | 0.395
1200 | 0 | 0 | -14.742 | 0 | 0 | 1.41 | 0.092
1300 | 0 | 0 | -14.742 | 0 | 0 | 1.334 | -0.363
1400 | 0 | 0 | -14.742 | 0 | 0 | 1.334 | 0.395
1500 | 0 | 0 | -14.742 | 0 | 0 | 1.258 | 0.849
1600 | 0 | 0 | -14.759 | 0 | 0 | 1.258 | 0.698
1700 | 0 | 0 | -14.742 | 0 | 0 | 1.41 | 0.395
1800 | 0 | 0 | -14.742 | 0 | 0 | 1.258 | 0.092
1900 | 0 | 0 | -14.742 | 0 | 0 | 1.182 | 0.546
2000 | 0 | 0 | -14.742 | 0 | 0 | 1.258 | 0.698
2100 | 0 | 0 | -14.742 | 0 | 0 | 1.258 | 0.698
2200 | 0 | 0 | -14.759 | 0 | 0 | 1.334 | 1.001
2300 | 0 | 0 | -14.742 | 0 | 0 | 1.41 | 0.395
2400 | 0 | 0 | -14.742 | 0 | 0 | 1.334 | 0.243
2500 | 0 | 0 | -14.759 | 0 | 0 | 1.334 | 0.395
2600 | 0 | 0 | -14.759 | 0 | 0 | 1.182 | 0.546
2700 | 0 | 0 | -14.759 | 0 | 0 | 1.334 | 0.849
2800 | 0 | 0 | -14.759 | 0 | 0 | 1.334 | 0.395
2900 | 0 | 0 | -14.759 | 0 | 0 | 1.485 | 0.395
3000 | 0 | 0 | -14.759 | 0 | 0 | 1.334 | 0.243
3100 | 0 | 0 | -14.759 | 0 | 0 | 1.258 | 0.546
3200 | 0 | 0 | -14.759 | 0 | 0 | 1.334 | 0.546
3300 | 0 | 0 | -14.759 | 0 | 0 | 1.561 | 0.243
3400 | 0 | 0 | -14.759 | 0 | 0 | 1.334 | 0.395
3500 | 0 | 0 | -14.759 | 0 | 0 | 1.258 | 0.243
3600 | 0 | 0 | -14.759 | 0 | 0 | 1.258 | 0.395
3700 | 0 | 0 | -14.759 | 0 | 0 | 1.258 | 0.243
3800 | 0 | 0 | -14.759 | 0 | 0 | 1.334 | 0.546
3900 | 0 | 0 | -14.759 | 0 | 0 | 1.41 | 0.395
4000 | 0 | 0 | -14.776 | 0 | 0 | 1.334 | 0.243
4100 | 0 | 0 | -14.776 | 0 | 0 | 1.258 | 0.395
4200 | 0 | 0 | -14.776 | 0 | 0 | 1.334 | 0.395
4300 | 0 | 0 | -14.759 | 0 | 0 | 1.41 | 0.546
4400 | 0 | 0 | -14.776 | 0 | 0 | 1.41 | 0.698
4500 | 0 | 0 | -14.776 | 0 | 0 | 1.258 | -0.06
4600 | 0 | 0 | -14.776 | 0 | 0 | 1.258 | 0.092
4700 | 0 | 0 | -14.776 | 0 | 0 | 1.258 | 0.243
4800 | 0 | 0 | -14.759 | 0 | 0 | 1.334 | 0.546
4900 | 0 | 0 | -14.759 | 0 | 0 | 1.334 | 0.092
5000 | 0 | 0 | -14.776 | 0 | 0 | 1.258 | -0.363
5100 | 0 | 0 | -14.759 | 0 | 0 | 1.258 | 0.395
5200 | 0 | 0 | -14.776 | 0 | 0 | 1.258 | 0.243
5300 | 0 | 0 | -14.759 | 0 | 0 | 1.41 | 0.546
5400 | 0 | 0 | -14.776 | 0 | 0 | 1.334 | 0.092
5500 | 0 | 0 | -14.776 | 0 | 0 | 1.258 | 0.243
5600 | 0 | 0 | -14.776 | 0 | 0 | 1.334 | 0.243
5700 | 0 | 0 | -14.776 | 0 | 0 | 1.334 | 0.395
5800 | 0 | 0 | -14.776 | 0 | 0 | 1.41 | 0.698
5900 | 0 | 0 | -14.776 | 0 | 0 | 1.334 | 0.546
6000 | 0 | 0 | -14.776 | 0 | 0 | 1.258 | 0.243
6100 | 0 | 0 | -14.776 | 0 | 0 | 1.334 | 0.243
6200 | 0 | 0 | -14.776 | 0 | 0 | 1.41 | 0.546
6300 | 0 | 0 | -14.809 | 0 | 0 | 1.41 | 0.698
6400 | 0 | 0 | -14.809 | 0 | 0 | 1.258 | 0.546
6500 | 0 | 0 | -14.809 | 0 | 0 | 1.334 | 0.243
6600 | 0 | 0 | -14.776 | 0 | 0 | 1.334 | 0.243
6700 | 0 | 0 | -14.776 | 0 | 0 | 1.41 | 0.546
6800 | 0 | 0 | -14.776 | 0 | 0 | 1.258 | -0.06
6900 | 0 | 0 | -14.809 | 0 | 0 | 1.258 | 0.243
7000 | 0 | 0 | -14.809 | 0 | 0 | 1.334 | 0.395
7100 | 0 | 0 | -14.809 | 0 | 0 | 1.258 | 0.092
7200 | 0 | 0 | -14.809 | 0 | 0 | 1.41 | 0.395
7300 | 0 | 0 | -14.809 | 0 | 0 | 1.258 | 0.092
7400 | 0 | 0 | -14.809 | 0 | 0 | 1.258 | 0.243
7500 | 0 | 0 | -14.809 | 0 | 0 | 1.334 | 0.243
7600 | 0 | 0 | -14.809 | 0 | 0 | 1.41 | 0.395
7700 | 0 | 0 | -14.809 | 0 | 0 | 1.41 | 0.395
7800 | 0 | 0 | -14.809 | 0 | 0 | 1.334 | 0.698
7900 | 0 | 0 | -14.809 | 0 | 0 | 1.258 | 0.395
8000 | 0 | 0 | -14.809 | 0 | 0 | 1.258 | 0.092
8100 | 0.04 | 0.04 | -14.809 | 0 | 0.119 | 1.334 | 0.092
8200 | 0.081 | 0.081 | -14.809 | 0 | 0.044 | 1.258 | 0.243
8300 | 0.121 | 0.133 | -14.809 | 0 | 0.044 | 1.41 | 0.243
8400 | 0.161 | 0.189 | -14.809 | 0 | 0.119 | 1.41 | 0.546
8500 | 0.202 | 0.25 | -14.809 | 0 | 0.195 | 1.031 | 0.698
8600 | 0.242 | 0.314 | -14.809 | 0 | 0.119 | 1.334 | 0.698
8700 | 0.282 | 0.383 | -14.809 | 0 | 0.044 | 1.258 | 1.152
8800 | 0.323 | 0.456 | -14.809 | 0 | 0.119 | 1.107 | 0.698
8900 | 0.363 | 0.532 | -14.809 | 0 | 0.044 | 0.728 | 0.849
9000 | 0.403 | 0.613 | -14.809 | 0 | 0.044 | 0.728 | 1.607
9100 | 0.443 | 0.697 | -14.809 | 0 | 0.044 | 0.879 | 2.668
9200 | 0.484 | 0.753 | -14.776 | 0 | 0.119 | 1.788 | 4.486
9300 | 0.524 | 0.829 | -14.759 | 207.977 | 0.044 | 3.001 | 6.001
9400 | 0.564 | 0.892 | -14.725 | 103.994 | 0.044 | 5.501 | 9.335
9500 | 0.605 | 0.925 | -14.658 | 207.989 | 0.044 | 8.531 | 14.032
9600 | 0.645 | 0.98 | -14.608 | 415.954 | 0.119 | 14.213 | 20.851
9700 | 0.685 | 1.005 | -14.524 | 311.983 | 0.119 | 20.502 | 28.124
9800 | 0.726 | 1.017 | -14.424 | 519.942 | 0.195 | 29.063 | 39.185
9900 | 0.766 | 1.034 | -14.323 | 623.948 | 0.346 | 36.26 | 47.974
10000 | 0.806 | 1.054 | -14.222 | 623.942 | 0.346 | 44.367 | 57.974
10100 | 0.847 | 1.078 | -14.122 | 623.948 | 0.574 | 50.807 | 66.157
10200 | 0.887 | 1.073 | -13.988 | 623.948 | 0.574 | 57.019 | 73.43
10300 | 0.927 | 1.089 | -13.87 | 831.925 | 0.649 | 62.853 | 81.461
10400 | 0.968 | 1.108 | -13.753 | 727.936 | 0.725 | 67.323 | 87.673
10500 | 1.008 | 1.132 | -13.635 | 727.931 | 0.877 | 71.263 | 92.674
10600 | 1.048 | 1.126 | -13.484 | 727.936 | 0.801 | 75.43 | 97.674
10700 | 1.089 | 1.158 | -13.367 | 935.913 | 0.877 | 78.687 | 101.614
10800 | 1.129 | 1.144 | -13.199 | 727.936 | 0.801 | 81.718 | 104.947
10900 | 1.169 | 1.167 | -13.065 | 1039.902 | 0.801 | 83.764 | 108.735
11000 | 1.209 | 1.194 | -12.931 | 831.937 | 0.952 | 85.203 | 111.008
11100 | 1.25 | 1.208 | -12.78 | 831.925 | 1.255 | 86.718 | 113.13
11200 | 1.29 | 1.227 | -12.629 | 935.913 | 3.907 | 87.173 | 116.615
11300 | 1.33 | 1.266 | -12.495 | 935.913 | 8.91 | 83.385 | 122.221
11400 | 1.371 | 1.292 | -12.344 | 831.925 | 9.441 | 84.976 | 124.797
11500 | 1.411 | 1.288 | -12.159 | 935.925 | 9.365 | 85.582 | 127.676
11600 | 1.451 | 1.289 | -11.974 | 1150.389 | 9.668 | 87.173 | 128.888
11700 | 1.492 | 1.294 | -11.79 | 1143.908 | 9.895 | 88.234 | 129.949
11800 | 1.532 | 1.32 | -11.622 | 1143.89 | 9.971 | 88.764 | 131.313
11900 | 1.572 | 1.316 | -11.421 | 1039.913 | 10.653 | 88.84 | 132.979
12000 | 1.613 | 1.35 | -11.253 | 1247.878 | 11.259 | 88.612 | 133.737
12100 | 1.653 | 1.371 | -11.069 | 1039.919 | 11.865 | 88.915 | 134.798
12200 | 1.693 | 1.38 | -10.867 | 1143.89 | 12.773 | 88.461 | 136.465
12300 | 1.734 | 1.375 | -10.649 | 1247.89 | 12.395 | 89.143 | 137.525
12400 | 1.774 | 1.425 | -10.482 | 1351.885 | 12.167 | 89.749 | 137.828
12500 | 1.814 | 1.412 | -10.247 | 1039.902 | 13.076 | 89.522 | 138.283
12600 | 1.855 | 1.437 | -10.046 | 1455.867 | 13.455 | 89.522 | 139.495
12700 | 1.895 | 1.449 | -9.828 | 1247.896 | 13.379 | 89.143 | 140.253
12800 | 1.935 | 1.448 | -9.593 | 1351.873 | 14.213 | 88.915 | 141.162
12900 | 1.975 | 1.484 | -9.392 | 1455.873 | 14.137 | 89.446 | 141.465
13000 | 2.016 | 1.508 | -9.174 | 1247.89 | 15.122 | 88.991 | 142.677
13100 | 2.056 | 1.503 | -8.922 | 1351.879 | 16.333 | 88.234 | 143.738
13200 | 2.096 | 1.501 | -8.671 | 1559.867 | 16.636 | 88.234 | 144.647
13300 | 2.137 | 1.52 | -8.436 | 1559.855 | 16.409 | 88.537 | 145.101
13400 | 2.177 | 1.56 | -8.218 | 1455.873 | 17.091 | 88.158 | 144.647
13500 | 2.217 | 1.554 | -7.949 | 1351.873 | 18.227 | 86.264 | 147.071
13600 | 2.258 | 1.584 | -7.714 | 1663.856 | 18.606 | 86.794 | 147.829
13700 | 2.298 | 1.603 | -7.462 | 1462.372 | 19.439 | 86.112 | 148.435
13800 | 2.338 | 1.625 | -7.211 | 1559.858 | 20.348 | 85.733 | 148.587
13900 | 2.379 | 1.669 | -6.976 | 1559.861 | 20.954 | 84.9 | 150.102
14000 | 2.419 | 1.666 | -6.691 | 1455.87 | 21.257 | 84.142 | 151.769
14100 | 2.419 | 1.623 | -6.406 | 1767.844 | 22.999 | 83.536 | 153.132
14200 | 2.419 | 1.563 | -6.104 | 1767.844 | 21.787 | 85.43 | 152.981
14300 | 2.419 | 1.553 | -5.852 | 1871.832 | 19.439 | 87.779 | 150.253
14400 | 2.419 | 1.51 | -5.567 | 1559.858 | 18.454 | 88.461 | 149.496
14500 | 2.419 | 1.534 | -5.349 | 1767.844 | 17.242 | 88.991 | 148.132
14600 | 2.419 | 1.558 | -5.131 | 1351.876 | 17.242 | 88.688 | 147.677
14700 | 2.419 | 1.514 | -4.846 | 1351.882 | 18.379 | 87.552 | 147.223
14800 | 2.419 | 1.522 | -4.611 | 1767.844 | 17.394 | 88.612 | 147.829
14900 | 2.419 | 1.545 | -4.393 | 1455.87 | 17.015 | 88.612 | 146.92
15000 | 2.419 | 1.502 | -4.108 | 1351.876 | 18 | 87.476 | 147.526
15100 | 2.419 | 1.526 | -3.89 | 1767.844 | 16.939 | 88.385 | 147.374
15200 | 2.419 | 1.533 | -3.655 | 1351.882 | 17.091 | 88.234 | 146.617
15300 | 2.419 | 1.523 | -3.403 | 1455.871 | 17.47 | 87.324 | 147.223
15400 | 2.419 | 1.546 | -3.185 | 1566.359 | 17.167 | 87.703 | 147.071
15500 | 2.419 | 1.52 | -2.916 | 1351.88 | 17.924 | 87.4 | 147.526
15600 | 2.419 | 1.544 | -2.698 | 1663.85 | 17.47 | 87.855 | 147.98
15700 | 2.298 | 1.413 | -2.447 | 1351.882 | 17.697 | 87.552 | 147.526
15800 | 2.177 | 1.271 | -2.195 | 1559.86 | 14.516 | 89.673 | 146.768
15900 | 2.056 | 1.183 | -2.011 | 1559.863 | 9.668 | 94.901 | 142.677
16000 | 1.935 | 1.05 | -1.793 | 1143.897 | 6.79 | 98.007 | 136.616
16100 | 1.814 | 1.005 | -1.675 | 1351.878 | 4.891 | 97.174 | 132.979
16200 | 1.693 | 0.914 | -1.524 | 727.936 | 3.907 | 96.643 | 128.282
16300 | 1.572 | 0.862 | -1.424 | 935.916 | 2.77 | 94.067 | 125.1
16400 | 1.451 | 0.781 | -1.306 | 623.947 | 1.937 | 92.552 | 119.645
16500 | 1.33 | 0.721 | -1.223 | 727.932 | 1.71 | 90.658 | 114.948
16600 | 1.209 | 0.683 | -1.172 | 519.955 | 1.18 | 86.036 | 109.948
16700 | 1.089 | 0.633 | -1.122 | 311.973 | 0.725 | 82.097 | 104.796
16800 | 0.968 | 0.554 | -1.055 | 311.973 | 0.346 | 78.536 | 99.644
16900 | 0.847 | 0.496 | -1.021 | 415.962 | 0.422 | 74.445 | 93.28
17000 | 0.726 | 0.426 | -0.988 | 207.981 | 0.195 | 70.278 | 88.583
17100 | 0.605 | 0.361 | -0.971 | 207.981 | 0.195 | 65.884 | 83.734
17200 | 0.484 | 0.284 | -0.954 | 103.992 | 0.195 | 62.777 | 79.491
17300 | 0.363 | 0.194 | -0.938 | 103.989 | 0.044 | 60.201 | 75.248
17400 | 0.242 | 0.093 | -0.921 | 103.992 | 0.195 | 57.247 | 71.46
17500 | 0.121 | 0 | -0.921 | 103.989 | 0.044 | 54.292 | 68.733