## Data
Log File Data
2007-10-29 17:44 | MERIT Configuration Data
Test Description: Shot 6031, 10T field, 4TP.
Mode = Triggered
LogFile = C:\MERIT Data\071029 logfile.txt
Trigger-Pulse Delay (s) = 15.170000
FlatTop Pct = 0.600000
Jet Accel Time (s) = 6.000000
Jet Steady State Time (s) = 2.000000
Jet Decel Time (s) = 2.000000
Jet SS Velocity (cm/s) = 1500.000000
Hg Prefill Vol (liter) = 1.000000
Cylinder Retract Speed (cm/s) = 0.500000
Nozzle Dia (cm) = 1.020000
Hg Volume (liter) = 13.700000
Hg Pressure Alarm (bar) = 80.000000
Hg Temperature Alarm (C) = 30.000000
Hyd Fluid Temp Alarm Level (C) = 60.000000
Hg Cyl Inlet Temp Alarm (C) = 30.000000
Sec Air Temp Alarm (C) = 30.000000
Down Pri Win Temp Alarm (C) = 40.000000
Down Bore Air Temp Alarm (min) (C) = 15.000000
Up Bore Air Temp Alarm (min) (C) = 15.000000
Flange Temp Alarm (C) = 40.000000
Upstream Window Alarm (mbar) = 200.000000
Downstream Window Alarm (mbar) = 200.000000
Hg VaporMonitor 1 Alarm (mg/m^3) = 0.050000
Hg VaporMonitor 2 Alarm (mg/m^3) = 0.100000
Time after Trigger | Nominal Command Signal | Actual Command Signal | Syringe Position | Measured Nozzle Velocity | Hg Pressure | Port A Pressure | Port B Pressure
(ms) | (cm/s) | (cm/s) | (cm) | (cm/s) | (bar) | (bar) | (bar)
0 | 0 | 0 | -15.145 | 0 | 0 | 1.41 | 0.698
100 | 0 | 0 | -15.128 | 0 | 0 | 1.788 | 0.395
200 | 0 | 0 | -15.128 | 0 | 0 | 1.561 | 0.243
300 | 0 | 0 | -15.128 | 0 | 0 | 1.637 | 0.243
400 | 0 | 0 | -15.145 | 0 | 0 | 1.637 | 0.698
500 | 0 | 0 | -15.128 | 0 | 0 | 1.41 | 0.395
600 | 0 | 0 | -15.128 | 0 | 0 | 1.637 | 0.698
700 | 0 | 0 | -15.128 | 0 | 0 | 1.713 | 0.092
800 | 0 | 0 | -15.128 | 0 | 0 | 1.561 | 0.395
900 | 0 | 0 | -15.128 | 0 | 0 | 1.561 | 0.698
1000 | 0 | 0 | -15.128 | 0 | 0 | 1.713 | 0.395
1100 | 0 | 0 | -15.128 | 0 | 0 | 1.561 | 0.243
1200 | 0 | 0 | -15.128 | 0 | 0 | 1.485 | 0.395
1300 | 0 | 0 | -15.145 | 0 | 0 | 1.637 | 0.546
1400 | 0 | 0 | -15.145 | 0 | 0 | 1.637 | 0.243
1500 | 0 | 0 | -15.145 | 0 | 0 | 1.637 | 0.092
1600 | 0 | 0 | -15.145 | 0 | 0 | 1.485 | 0.546
1700 | 0 | 0 | -15.145 | 0 | 0 | 1.485 | 0.698
1800 | 0 | 0 | -15.145 | 0 | 0 | 1.561 | 0.698
1900 | 0 | 0 | -15.145 | 0 | 0 | 1.713 | 0.395
2000 | 0 | 0 | -15.145 | 0 | 0 | 1.713 | 0.546
2100 | 0 | 0 | -15.145 | 0 | 0 | 1.485 | 0.395
2200 | 0 | 0 | -15.145 | 0 | 0 | 1.561 | 0.395
2300 | 0 | 0 | -15.145 | 0 | 0 | 1.485 | 0.243
2400 | 0 | 0 | -15.145 | 0 | 0 | 1.637 | 0.849
2500 | 0 | 0 | -15.145 | 0 | 0 | 1.561 | 0.698
2600 | 0 | 0 | -15.145 | 0 | 0 | 1.637 | 0.243
2700 | 0 | 0 | -15.145 | 0 | 0 | 1.485 | 0.698
2800 | 0 | 0 | -15.145 | 0 | 0 | 1.561 | 0.395
2900 | 0 | 0 | -15.145 | 0 | 0 | 1.637 | 0.698
3000 | 0 | 0 | -15.145 | 0 | 0 | 1.637 | 0.395
3100 | 0 | 0 | -15.161 | 0 | 0 | 1.485 | 0.395
3200 | 0 | 0 | -15.161 | 0 | 0 | 1.485 | 0.243
3300 | 0 | 0 | -15.145 | 0 | 0 | 1.485 | 0.698
3400 | 0 | 0 | -15.145 | 0 | 0 | 1.561 | 0.849
3500 | 0 | 0 | -15.145 | 0 | 0 | 1.561 | 0.395
3600 | 0 | 0 | -15.161 | 0 | 0 | 1.485 | 0.092
3700 | 0 | 0 | -15.161 | 0 | 0 | 1.637 | 0.546
3800 | 0 | 0 | -15.161 | 0 | 0 | 1.561 | 0.395
3900 | 0 | 0 | -15.145 | 0 | 0 | 1.713 | 0.395
4000 | 0 | 0 | -15.161 | 0 | 0 | 1.637 | 0.698
4100 | 0 | 0 | -15.161 | 0 | 0 | 1.637 | 0.546
4200 | 0 | 0 | -15.161 | 0 | 0 | 1.485 | 0.243
4300 | 0 | 0 | -15.161 | 0 | 0 | 1.485 | 0.243
4400 | 0 | 0 | -15.161 | 0 | 0 | 1.561 | 0.395
4500 | 0 | 0 | -15.161 | 0 | 0 | 1.485 | 0.546
4600 | 0 | 0 | -15.161 | 0 | 0 | 1.41 | 0.546
4700 | 0 | 0 | -15.161 | 0 | 0 | 1.41 | 0.395
4800 | 0 | 0 | -15.161 | 0 | 0 | 1.561 | 0.395
4900 | 0 | 0 | -15.161 | 0 | 0 | 1.713 | 0.849
5000 | 0 | 0 | -15.161 | 0 | 0 | 1.637 | 0.698
5100 | 0 | 0 | -15.161 | 0 | 0 | 1.561 | 0.395
5200 | 0 | 0 | -15.161 | 0 | 0 | 1.41 | 0.395
5300 | 0 | 0 | -15.161 | 0 | 0 | 1.561 | 0.243
5400 | 0 | 0 | -15.161 | 0 | 0 | 1.637 | 0.243
5500 | 0 | 0 | -15.161 | 0 | 0 | 1.713 | 0.395
5600 | 0 | 0 | -15.161 | 0 | 0 | 1.713 | 0.546
5700 | 0 | 0 | -15.161 | 0 | 0 | 1.561 | 0.395
5800 | 0 | 0 | -15.178 | 0 | 0 | 1.561 | 0.395
5900 | 0 | 0 | -15.178 | 0 | 0 | 1.334 | 0.243
6000 | 0 | 0 | -15.161 | 0 | 0 | 1.637 | 0.849
6100 | 0 | 0 | -15.161 | 0 | 0 | 1.788 | 0.395
6200 | 0 | 0 | -15.178 | 0 | 0 | 1.637 | 0.698
6300 | 0 | 0 | -15.178 | 0 | 0 | 1.41 | 0.698
6400 | 0 | 0 | -15.161 | 0 | 0 | 1.561 | 0.395
6500 | 0 | 0 | -15.178 | 0 | 0 | 1.637 | 0.546
6600 | 0 | 0 | -15.178 | 0 | 0 | 1.637 | 0.546
6700 | 0 | 0 | -15.178 | 0 | 0 | 1.485 | 0.546
6800 | 0 | 0 | -15.178 | 0 | 0 | 1.561 | 0.243
6900 | 0 | 0 | -15.178 | 0 | 0 | 1.788 | 0.546
7000 | 0 | 0 | -15.178 | 0 | 0 | 1.713 | 0.395
7100 | 0 | 0 | -15.178 | 0 | 0 | 1.561 | 0.698
7200 | 0 | 0 | -15.178 | 0 | 0 | 1.334 | 0.092
7300 | 0 | 0 | -15.178 | 0 | 0 | 1.637 | 0.395
7400 | 0 | 0 | -15.178 | 0 | 0 | 1.713 | 0.395
7500 | 0 | 0 | -15.161 | 0 | 0 | 1.713 | 0.698
7600 | 0 | 0 | -15.178 | 0 | 0 | 1.713 | 0.395
7700 | 0 | 0 | -15.178 | 0 | 0 | 1.561 | 0.698
7800 | 0 | 0 | -15.178 | 0 | 0 | 1.485 | 0.849
7900 | 0 | 0 | -15.195 | 0 | 0 | 1.485 | 0.395
8000 | 0 | 0 | -15.178 | 0 | 0 | 1.713 | 0.395
8100 | 0.04 | 0.04 | -15.178 | 0 | -0.108 | 1.713 | 0.243
8200 | 0.081 | 0.081 | -15.178 | 0 | -0.108 | 1.713 | 0.243
8300 | 0.121 | 0.133 | -15.178 | 0 | 0.044 | 1.561 | 0.698
8400 | 0.161 | 0.189 | -15.178 | 0 | -0.032 | 1.561 | 1.001
8500 | 0.202 | 0.25 | -15.178 | 0 | -0.032 | 1.258 | 1.001
8600 | 0.242 | 0.314 | -15.178 | 0 | -0.032 | 1.258 | 1.152
8700 | 0.282 | 0.383 | -15.178 | 0 | -0.032 | 1.258 | 1.152
8800 | 0.323 | 0.456 | -15.178 | 0 | 0.044 | 1.182 | 1.001
8900 | 0.363 | 0.532 | -15.178 | 0 | 0.119 | 1.182 | 1.304
9000 | 0.403 | 0.613 | -15.178 | 0 | -0.032 | 1.485 | 1.607
9100 | 0.443 | 0.697 | -15.178 | 0 | -0.032 | 1.485 | 2.365
9200 | 0.484 | 0.786 | -15.178 | 0 | -0.032 | 2.395 | 3.425
9300 | 0.524 | 0.879 | -15.178 | 0 | -0.032 | 4.137 | 5.547
9400 | 0.564 | 0.942 | -15.145 | 0 | -0.032 | 6.41 | 11.002
9500 | 0.605 | 0.993 | -15.094 | 207.977 | 0.044 | 11.031 | 16.76
9600 | 0.645 | 1.014 | -15.011 | 311.965 | 0.044 | 18.077 | 25.548
9700 | 0.685 | 1.022 | -14.91 | 519.96 | 0.044 | 27.851 | 36.761
9800 | 0.726 | 1.051 | -14.826 | 623.942 | 0.044 | 35.427 | 46.913
9900 | 0.766 | 1.017 | -14.675 | 519.96 | 0.044 | 43.988 | 57.52
10000 | 0.806 | 1.054 | -14.591 | 935.913 | 0.346 | 50.428 | 65.702
10100 | 0.847 | 1.061 | -14.474 | 519.96 | 0.346 | 56.034 | 72.218
10200 | 0.887 | 1.073 | -14.357 | 727.931 | 0.346 | 60.959 | 79.491
10300 | 0.927 | 1.106 | -14.256 | 727.936 | 0.346 | 65.581 | 85.097
10400 | 0.968 | 1.108 | -14.122 | 623.948 | 0.498 | 70.202 | 91.462
10500 | 1.008 | 1.099 | -13.971 | 831.925 | 0.574 | 74.445 | 96.31
10600 | 1.048 | 1.126 | -13.853 | 935.913 | 0.422 | 77.475 | 99.492
10700 | 1.089 | 1.125 | -13.703 | 727.936 | 0.498 | 80.051 | 103.584
10800 | 1.129 | 1.16 | -13.585 | 935.913 | 0.498 | 82.173 | 106.614
10900 | 1.169 | 1.167 | -13.434 | 727.936 | 0.498 | 84.521 | 108.735
11000 | 1.209 | 1.194 | -13.3 | 935.913 | 0.801 | 85.733 | 111.16
11100 | 1.25 | 1.175 | -13.116 | 831.931 | 1.028 | 87.173 | 114.19
11200 | 1.29 | 1.227 | -12.998 | 1143.896 | 3.528 | 86.794 | 117.069
11300 | 1.33 | 1.249 | -12.847 | 727.936 | 8.38 | 84.673 | 121.615
11400 | 1.371 | 1.275 | -12.696 | 935.913 | 8.683 | 85.506 | 124.342
11500 | 1.411 | 1.272 | -12.512 | 935.925 | 9.365 | 86.188 | 127.221
11600 | 1.451 | 1.307 | -12.361 | 1143.89 | 9.516 | 87.324 | 128.737
11700 | 1.492 | 1.294 | -12.159 | 935.913 | 9.895 | 87.173 | 130.555
11800 | 1.532 | 1.303 | -11.974 | 1254.39 | 10.047 | 88.234 | 132.07
11900 | 1.572 | 1.316 | -11.79 | 1143.908 | 10.122 | 89.219 | 133.282
12000 | 1.613 | 1.35 | -11.622 | 1143.89 | 10.956 | 88.991 | 133.586
12100 | 1.653 | 1.338 | -11.404 | 1039.913 | 11.865 | 88.537 | 135.252
12200 | 1.693 | 1.396 | -11.253 | 1351.873 | 11.865 | 88.84 | 136.313
12300 | 1.734 | 1.375 | -11.018 | 935.925 | 13.076 | 88.84 | 137.374
12400 | 1.774 | 1.409 | -10.834 | 1455.867 | 12.773 | 88.612 | 138.131
12500 | 1.814 | 1.429 | -10.633 | 1143.89 | 13.304 | 88.991 | 139.04
12600 | 1.855 | 1.437 | -10.415 | 1247.896 | 13.91 | 88.915 | 139.798
12700 | 1.895 | 1.449 | -10.197 | 1351.879 | 14.137 | 88.84 | 141.01
12800 | 1.935 | 1.464 | -9.979 | 1351.879 | 14.743 | 88.915 | 141.768
12900 | 1.975 | 1.468 | -9.744 | 1351.879 | 15.273 | 88.688 | 142.526
13000 | 2.016 | 1.491 | -9.526 | 1455.873 | 15.425 | 88.84 | 143.132
13100 | 2.056 | 1.503 | -9.291 | 1351.873 | 15.955 | 88.461 | 143.889
13200 | 2.096 | 1.535 | -9.073 | 1455.873 | 16.712 | 88.309 | 144.798
13300 | 2.137 | 1.537 | -8.821 | 1351.879 | 17.697 | 87.324 | 145.556
13400 | 2.177 | 1.527 | -8.553 | 1559.861 | 18.303 | 87.173 | 146.92
13500 | 2.217 | 1.588 | -8.352 | 1663.856 | 17.924 | 87.627 | 147.071
13600 | 2.258 | 1.585 | -8.084 | 1247.884 | 18.454 | 86.264 | 148.132
13700 | 2.298 | 1.586 | -7.814 | 1663.856 | 20.348 | 85.582 | 149.193
13800 | 2.338 | 1.592 | -7.546 | 1670.349 | 20.196 | 86.112 | 149.496
13900 | 2.379 | 1.635 | -7.311 | 1663.856 | 20.272 | 85.961 | 149.647
14000 | 2.419 | 1.666 | -7.06 | 1455.87 | 21.636 | 84.824 | 150.405
14100 | 2.419 | 1.589 | -6.741 | 1559.861 | 23.075 | 83.688 | 152.072
14200 | 2.419 | 1.58 | -6.489 | 1975.821 | 21.484 | 85.658 | 152.678
14300 | 2.419 | 1.57 | -6.238 | 1559.858 | 19.742 | 86.87 | 150.405
14400 | 2.419 | 1.56 | -5.986 | 1559.867 | 19.666 | 87.173 | 149.95
14500 | 2.419 | 1.517 | -5.701 | 1559.858 | 19.515 | 87.552 | 149.95
14600 | 2.419 | 1.507 | -5.45 | 1767.844 | 18.076 | 88.612 | 148.283
14700 | 2.419 | 1.531 | -5.232 | 1559.861 | 17.091 | 89.143 | 148.132
14800 | 2.419 | 1.522 | -4.98 | 1351.876 | 17.848 | 88.385 | 147.071
14900 | 2.419 | 1.512 | -4.729 | 1559.864 | 18 | 87.855 | 147.526
15000 | 2.419 | 1.536 | -4.511 | 1559.861 | 17.394 | 88.309 | 146.92
15100 | 2.419 | 1.493 | -4.225 | 1351.876 | 17.848 | 87.552 | 147.223
15200 | 2.419 | 1.483 | -3.974 | 1767.844 | 17.621 | 88.461 | 146.92
15300 | 2.419 | 1.54 | -3.789 | 1559.858 | 16.258 | 89.597 | 146.314
15400 | 2.419 | 1.513 | -3.52 | 1143.903 | 18.076 | 86.415 | 147.223
15500 | 2.419 | 1.52 | -3.285 | 1670.348 | 17.697 | 87.249 | 147.223
15600 | 2.419 | 1.544 | -3.067 | 1455.871 | 17.394 | 87.779 | 147.677
15700 | 2.298 | 1.38 | -2.782 | 1351.882 | 18.227 | 87.173 | 147.526
15800 | 2.177 | 1.287 | -2.581 | 1767.838 | 14.213 | 91.34 | 146.465
15900 | 2.056 | 1.166 | -2.363 | 1247.892 | 10.047 | 94.522 | 141.162
16000 | 1.935 | 1.066 | -2.179 | 1351.879 | 7.471 | 96.037 | 137.98
16100 | 1.814 | 0.954 | -1.994 | 1143.897 | 4.967 | 96.946 | 133.282
16200 | 1.693 | 0.914 | -1.893 | 1143.897 | 3.301 | 96.795 | 129.04
16300 | 1.572 | 0.845 | -1.776 | 623.947 | 2.392 | 94.825 | 124.494
16400 | 1.451 | 0.798 | -1.692 | 727.935 | 1.937 | 91.87 | 119.494
16500 | 1.33 | 0.738 | -1.608 | 519.955 | 1.558 | 88.84 | 115.099
16600 | 1.209 | 0.666 | -1.524 | 519.952 | 0.952 | 86.34 | 111.16
16700 | 1.089 | 0.616 | -1.474 | 519.954 | 0.422 | 82.097 | 105.705
16800 | 0.968 | 0.554 | -1.424 | 311.973 | 0.271 | 78.612 | 99.795
16900 | 0.847 | 0.479 | -1.374 | 311.973 | 0.119 | 74.596 | 94.34
17000 | 0.726 | 0.426 | -1.357 | 311.97 | -0.032 | 70.505 | 89.34
17100 | 0.605 | 0.327 | -1.306 | 103.992 | 0.044 | 66.565 | 83.431
17200 | 0.484 | 0.25 | -1.29 | 311.97 | -0.108 | 63.308 | 79.794
17300 | 0.363 | 0.161 | -1.273 | 103.992 | -0.108 | 60.201 | 75.703
17400 | 0.242 | 0.076 | -1.273 | 103.992 | -0.032 | 57.853 | 72.521
17500 | 0.121 | 0 | -1.256 | 0 | -0.184 | 54.898 | 69.793