## Data
Log File Data
2007-10-31 10:14 | MERIT Configuration Data
Test Description: Shot 8014, 0T field, 4TP
Mode = Triggered
LogFile = C:\MERIT Data\071031 logfile.txt
Trigger-Pulse Delay (s) = 13.970000
FlatTop Pct = 0.600000
Jet Accel Time (s) = 6.000000
Jet Steady State Time (s) = 2.000000
Jet Decel Time (s) = 2.000000
Jet SS Velocity (cm/s) = 1500.000000
Hg Prefill Vol (liter) = 1.000000
Cylinder Retract Speed (cm/s) = 0.500000
Nozzle Dia (cm) = 1.020000
Hg Volume (liter) = 13.700000
Hg Pressure Alarm (bar) = 80.000000
Hg Temperature Alarm (C) = 30.000000
Hyd Fluid Temp Alarm Level (C) = 60.000000
Hg Cyl Inlet Temp Alarm (C) = 30.000000
Sec Air Temp Alarm (C) = 30.000000
Down Pri Win Temp Alarm (C) = 40.000000
Down Bore Air Temp Alarm (min) (C) = 15.000000
Up Bore Air Temp Alarm (min) (C) = 15.000000
Flange Temp Alarm (C) = 40.000000
Upstream Window Alarm (mbar) = 200.000000
Downstream Window Alarm (mbar) = 200.000000
Hg VaporMonitor 1 Alarm (mg/m^3) = 0.050000
Hg VaporMonitor 2 Alarm (mg/m^3) = 0.100000
Time after Trigger | Nominal Command Signal | Actual Command Signal | Syringe Position | Measured Nozzle Velocity | Hg Pressure | Port A Pressure | Port B Pressure
(ms) | (cm/s) | (cm/s) | (cm) | (cm/s) | (bar) | (bar) | (bar)
0 | 0 | 0 | -14.86 | 0 | 0 | 1.182 | 0.092
100 | 0 | 0 | -14.86 | 0 | 0 | 1.182 | -0.06
200 | 0 | 0 | -14.86 | 0 | 0 | 1.334 | 0.395
300 | 0 | 0 | -14.86 | 0 | 0 | 1.485 | 0.849
400 | 0 | 0 | -14.843 | 0 | 0 | 1.41 | 0.092
500 | 0 | 0 | -14.86 | 0 | 0 | 1.258 | -0.363
600 | 0 | 0 | -14.86 | 0 | 0 | 1.258 | 0.395
700 | 0 | 0 | -14.86 | 0 | 0 | 1.182 | 0.395
800 | 0 | 0 | -14.843 | 0 | 0 | 1.334 | 0.546
900 | 0 | 0 | -14.86 | 0 | 0 | 1.41 | 0.092
1000 | 0 | 0 | -14.86 | 0 | 0 | 1.41 | 0.092
1100 | 0 | 0 | -14.86 | 0 | 0 | 1.258 | -0.06
1200 | 0 | 0 | -14.86 | 0 | 0 | 1.258 | 0.243
1300 | 0 | 0 | -14.86 | 0 | 0 | 1.41 | 0.698
1400 | 0 | 0 | -14.86 | 0 | 0 | 1.485 | 0.243
1500 | 0 | 0 | -14.86 | 0 | 0 | 1.334 | 0.243
1600 | 0 | 0 | -14.86 | 0 | 0 | 1.258 | 0.243
1700 | 0 | 0 | -14.876 | 0 | 0 | 1.182 | 0.092
1800 | 0 | 0 | -14.86 | 0 | 0 | 1.41 | 0.395
1900 | 0 | 0 | -14.86 | 0 | 0 | 1.41 | 0.698
2000 | 0 | 0 | -14.86 | 0 | 0 | 1.334 | 0.395
2100 | 0 | 0 | -14.876 | 0 | 0 | 1.334 | 0.395
2200 | 0 | 0 | -14.86 | 0 | 0 | 1.258 | 0.243
2300 | 0 | 0 | -14.876 | 0 | 0 | 1.258 | 0.243
2400 | 0 | 0 | -14.876 | 0 | 0 | 1.258 | 0.395
2500 | 0 | 0 | -14.86 | 0 | 0 | 1.334 | -0.06
2600 | 0 | 0 | -14.876 | 0 | 0 | 1.334 | 0.243
2700 | 0 | 0 | -14.86 | 0 | 0 | 1.485 | 0.546
2800 | 0 | 0 | -14.876 | 0 | 0 | 1.258 | -0.514
2900 | 0 | 0 | -14.876 | 0 | 0 | 1.258 | 0.092
3000 | 0 | 0 | -14.876 | 0 | 0 | 1.107 | -0.06
3100 | 0 | 0 | -14.876 | 0 | 0 | 1.41 | 0.395
3200 | 0 | 0 | -14.876 | 0 | 0 | 1.334 | 0.546
3300 | 0 | 0 | -14.876 | 0 | 0 | 1.182 | 0.092
3400 | 0 | 0 | -14.876 | 0 | 0 | 1.258 | 0.092
3500 | 0 | 0 | -14.876 | 0 | 0 | 1.485 | 0.546
3600 | 0 | 0 | -14.876 | 0 | 0 | 1.334 | 0.698
3700 | 0 | 0 | -14.876 | 0 | 0 | 1.258 | 0.243
3800 | 0 | 0 | -14.876 | 0 | 0 | 1.258 | 0.243
3900 | 0 | 0 | -14.876 | 0 | 0 | 1.41 | 0.395
4000 | 0 | 0 | -14.86 | 0 | 0 | 1.41 | 0.546
4100 | 0 | 0 | -14.876 | 0 | 0 | 1.334 | 0.395
4200 | 0 | 0 | -14.876 | 0 | 0 | 1.334 | 0.546
4300 | 0 | 0 | -14.876 | 0 | 0 | 1.258 | 0.546
4400 | 0 | 0 | -14.893 | 0 | 0 | 1.258 | 0.698
4500 | 0 | 0 | -14.876 | 0 | 0 | 1.258 | 0.092
4600 | 0 | 0 | -14.876 | 0 | 0 | 1.258 | 0.395
4700 | 0 | 0 | -14.876 | 0 | 0 | 1.258 | 0.243
4800 | 0 | 0 | -14.876 | 0 | 0 | 1.182 | 0.395
4900 | 0 | 0 | -14.893 | 0 | 0 | 1.41 | -0.06
5000 | 0 | 0 | -14.893 | 0 | 0 | 1.334 | 0.395
5100 | 0 | 0 | -14.893 | 0 | 0 | 1.258 | 0.092
5200 | 0 | 0 | -14.876 | 0 | 0 | 1.182 | 0.243
5300 | 0 | 0 | -14.876 | 0 | 0 | 1.182 | -0.514
5400 | 0 | 0 | -14.876 | 0 | 0 | 1.41 | 0.546
5500 | 0 | 0 | -14.893 | 0 | 0 | 1.41 | 0.092
5600 | 0 | 0 | -14.893 | 0 | 0 | 1.334 | 0.546
5700 | 0 | 0 | -14.893 | 0 | 0 | 1.258 | 0.243
5800 | 0 | 0 | -14.893 | 0 | 0 | 1.41 | 0.243
5900 | 0 | 0 | -14.893 | 0 | 0 | 1.41 | 0.092
6000 | 0 | 0 | -14.893 | 0 | 0 | 1.334 | 0.546
6100 | 0 | 0 | -14.893 | 0 | 0 | 1.485 | 0.546
6200 | 0 | 0 | -14.893 | 0 | 0 | 1.334 | 0.092
6300 | 0 | 0 | -14.893 | 0 | 0 | 1.258 | 0.243
6400 | 0 | 0 | -14.893 | 0 | 0 | 1.41 | -0.363
6500 | 0 | 0 | -14.893 | 0 | 0 | 1.41 | -0.363
6600 | 0 | 0 | -14.893 | 0 | 0 | 1.258 | 0.395
6700 | 0 | 0 | -14.893 | 0 | 0 | 1.258 | 0.243
6800 | 0 | 0 | -14.893 | 0 | 0 | 1.182 | -0.06
6900 | 0.04 | 0.04 | -14.893 | 0 | 15.273 | 1.485 | 0.092
7000 | 0.081 | 0.081 | -14.893 | 0 | 15.273 | 1.182 | 0.546
7100 | 0.121 | 0.133 | -14.893 | 0 | 15.273 | 1.258 | 0.698
7200 | 0.161 | 0.189 | -14.893 | 0 | 15.273 | 1.334 | 0.849
7300 | 0.202 | 0.267 | -14.91 | 0 | 15.273 | 1.258 | 0.546
7400 | 0.242 | 0.314 | -14.893 | -103.994 | 15.197 | 0.955 | 0.546
7500 | 0.282 | 0.4 | -14.91 | 103.994 | 15.273 | 1.031 | 0.546
7600 | 0.323 | 0.456 | -14.893 | -103.994 | 15.273 | 1.182 | 0.849
7700 | 0.363 | 0.532 | -14.893 | 103.994 | 15.349 | 1.182 | 0.698
7800 | 0.403 | 0.613 | -14.893 | 0 | 15.273 | 0.879 | 1.152
7900 | 0.443 | 0.697 | -14.893 | 0 | 15.273 | 1.182 | 1.607
8000 | 0.484 | 0.786 | -14.893 | 0 | 15.349 | 1.334 | 3.274
8100 | 0.524 | 0.862 | -14.876 | 0 | 15.652 | 2.698 | 6.153
8200 | 0.564 | 0.925 | -14.843 | 103.988 | 15.273 | 5.425 | 8.729
8300 | 0.605 | 0.942 | -14.759 | 207.989 | 15.273 | 9.062 | 14.335
8400 | 0.645 | 0.963 | -14.675 | 519.948 | 15.273 | 15.653 | 22.214
8500 | 0.685 | 1.005 | -14.608 | 519.954 | 15.349 | 21.714 | 29.942
8600 | 0.726 | 1.017 | -14.507 | 415.971 | 15.273 | 29.669 | 39.791
8700 | 0.766 | 1.05 | -14.424 | 623.93 | 15.349 | 36.639 | 49.641
8800 | 0.806 | 1.037 | -14.289 | 519.96 | 15.273 | 45.049 | 59.338
8900 | 0.847 | 1.078 | -14.206 | 831.925 | 15.273 | 51.489 | 67.066
9000 | 0.887 | 1.09 | -14.088 | 519.954 | 15.349 | 57.247 | 74.491
9100 | 0.927 | 1.089 | -13.954 | 727.936 | 15.273 | 63.308 | 81.915
9200 | 0.968 | 1.092 | -13.82 | 831.925 | 15.273 | 68.156 | 88.583
9300 | 1.008 | 1.132 | -13.719 | 831.925 | 15.273 | 71.945 | 93.28
9400 | 1.048 | 1.126 | -13.568 | 623.948 | 15.273 | 75.657 | 98.28
9500 | 1.089 | 1.141 | -13.434 | 935.913 | 15.273 | 78.839 | 101.917
9600 | 1.129 | 1.16 | -13.3 | 831.925 | 15.273 | 81.718 | 105.553
9700 | 1.169 | 1.167 | -13.149 | 831.931 | 15.273 | 83.764 | 108.584
9800 | 1.209 | 1.194 | -13.015 | 935.919 | 15.273 | 85.203 | 111.614
9900 | 1.25 | 1.208 | -12.864 | 831.919 | 15.349 | 86.946 | 113.433
10000 | 1.29 | 1.21 | -12.696 | 935.919 | 15.273 | 88.006 | 116.16
10100 | 1.33 | 1.266 | -12.579 | 1039.913 | 15.273 | 85.582 | 121.16
10200 | 1.371 | 1.275 | -12.411 | 727.931 | 15.197 | 84.749 | 124.494
10300 | 1.411 | 1.272 | -12.227 | 1039.908 | 15.273 | 85.809 | 127.07
10400 | 1.451 | 1.289 | -12.058 | 1143.902 | 15.273 | 87.097 | 128.737
10500 | 1.492 | 1.294 | -11.874 | 1046.401 | 15.273 | 87.779 | 129.646
10600 | 1.532 | 1.337 | -11.723 | 1143.902 | 15.273 | 88.006 | 131.464
10700 | 1.572 | 1.333 | -11.521 | 935.913 | 15.197 | 88.461 | 132.676
10800 | 1.613 | 1.35 | -11.337 | 1247.884 | 15.273 | 88.082 | 134.04
10900 | 1.653 | 1.355 | -11.136 | 1143.902 | 15.273 | 88.309 | 135.555
11000 | 1.693 | 1.396 | -10.968 | 1247.89 | 15.273 | 88.158 | 136.313
11100 | 1.734 | 1.409 | -10.767 | 1039.908 | 15.197 | 88.84 | 137.222
11200 | 1.774 | 1.392 | -10.532 | 1247.89 | 15.197 | 88.84 | 137.98
11300 | 1.814 | 1.429 | -10.347 | 1455.867 | 15.197 | 89.673 | 138.283
11400 | 1.855 | 1.454 | -10.146 | 1143.896 | 15.122 | 88.915 | 139.798
11500 | 1.895 | 1.432 | -9.895 | 1247.89 | 15.425 | 88.309 | 140.404
11600 | 1.935 | 1.464 | -9.693 | 1559.861 | 15.425 | 89.219 | 141.465
11700 | 1.975 | 1.451 | -9.442 | 1247.89 | 15.425 | 89.522 | 141.313
11800 | 2.016 | 1.491 | -9.241 | 1559.861 | 15.349 | 88.915 | 142.677
11900 | 2.056 | 1.519 | -9.023 | 1247.884 | 15.576 | 88.612 | 142.829
12000 | 2.096 | 1.518 | -8.771 | 1351.885 | 16.636 | 87.779 | 143.889
12100 | 2.137 | 1.554 | -8.553 | 1559.861 | 16.864 | 87.779 | 144.95
12200 | 2.177 | 1.577 | -8.318 | 1351.879 | 18.076 | 87.324 | 146.162
12300 | 2.217 | 1.571 | -8.05 | 1455.873 | 18.985 | 86.264 | 147.829
12400 | 2.258 | 1.567 | -7.781 | 1663.85 | 19.136 | 86.34 | 148.132
12500 | 2.298 | 1.586 | -7.529 | 1670.352 | 19.06 | 86.718 | 147.829
12600 | 2.338 | 1.609 | -7.278 | 1559.858 | 19.591 | 86.264 | 148.89
12700 | 2.379 | 1.652 | -7.043 | 1559.861 | 20.424 | 85.582 | 149.344
12800 | 2.419 | 1.666 | -6.774 | 1455.87 | 21.636 | 84.37 | 150.253
12900 | 2.419 | 1.606 | -6.473 | 1663.853 | 22.848 | 83.233 | 152.375
13000 | 2.419 | 1.613 | -6.238 | 1871.835 | 21.105 | 85.43 | 152.375
13100 | 2.419 | 1.553 | -5.936 | 1455.87 | 20.575 | 85.885 | 151.465
13200 | 2.419 | 1.543 | -5.684 | 1871.832 | 19.288 | 87.476 | 150.253
13300 | 2.419 | 1.551 | -5.45 | 1559.858 | 18.076 | 88.385 | 149.041
13400 | 2.419 | 1.524 | -5.181 | 1455.873 | 18.151 | 87.931 | 148.738
13500 | 2.419 | 1.548 | -4.963 | 1663.847 | 17.394 | 88.234 | 148.283
13600 | 2.419 | 1.505 | -4.678 | 1351.882 | 17.924 | 87.703 | 147.526
13700 | 2.419 | 1.512 | -4.443 | 1767.844 | 17.015 | 88.612 | 147.526
13800 | 2.419 | 1.536 | -4.225 | 1455.87 | 16.636 | 88.385 | 146.617
13900 | 2.419 | 1.509 | -3.957 | 1351.879 | 17.545 | 88.006 | 146.465
14000 | 2.419 | 1.533 | -3.739 | 1663.853 | 17.015 | 88.082 | 147.071
14100 | 2.419 | 1.523 | -3.487 | 1351.876 | 16.636 | 88.309 | 146.617
14200 | 2.419 | 1.53 | -3.252 | 1566.365 | 16.864 | 87.779 | 146.617
14300 | 2.419 | 1.554 | -3.034 | 1455.871 | 17.167 | 87.476 | 146.465
14400 | 2.419 | 1.544 | -2.782 | 1351.876 | 18 | 86.567 | 146.768
14500 | 2.298 | 1.397 | -2.514 | 1559.86 | 17.924 | 86.794 | 148.283
14600 | 2.177 | 1.271 | -2.279 | 1663.854 | 16.258 | 91.794 | 145.859
14700 | 2.056 | 1.166 | -2.078 | 1455.87 | 16.03 | 95.204 | 141.616
14800 | 1.935 | 1.1 | -1.927 | 1247.89 | 16.03 | 96.946 | 137.98
14900 | 1.814 | 1.005 | -1.759 | 935.916 | 16.03 | 96.643 | 133.282
15000 | 1.693 | 0.931 | -1.625 | 1039.905 | 16.106 | 95.507 | 129.646
15100 | 1.572 | 0.845 | -1.491 | 831.928 | 16.106 | 94.825 | 125.1
15200 | 1.451 | 0.798 | -1.407 | 831.924 | 16.106 | 92.401 | 119.342
15300 | 1.33 | 0.738 | -1.323 | 519.955 | 16.106 | 89.597 | 115.251
15400 | 1.209 | 0.683 | -1.256 | 519.954 | 16.106 | 86.264 | 111.008
15500 | 1.089 | 0.616 | -1.189 | 415.962 | 16.106 | 82.551 | 104.644
15600 | 0.968 | 0.57 | -1.156 | 415.962 | 16.106 | 78.839 | 100.098
15700 | 0.847 | 0.513 | -1.122 | 207.983 | 16.106 | 74.369 | 93.28
15800 | 0.726 | 0.443 | -1.088 | 207.981 | 16.182 | 70.278 | 88.583
15900 | 0.605 | 0.361 | -1.055 | 207.981 | 16.106 | 66.035 | 83.885
16000 | 0.484 | 0.284 | -1.038 | 207.981 | 16.182 | 62.474 | 78.43
16100 | 0.363 | 0.194 | -1.021 | 103.989 | 16.182 | 59.974 | 75.703
16200 | 0.242 | 0.093 | -1.005 | 103.992 | 16.106 | 56.413 | 71.309
16300 | 0.121 | 0 | -0.988 | 103.992 | 16.03 | 54.14 | 68.278