## Data
Log File Data
2007-10-31 10:47 | MERIT Configuration Data
Test Description: Shot 8016, 5T field, 4TP
Mode = Triggered
LogFile = C:\MERIT Data\071031 logfile.txt
Trigger-Pulse Delay (s) = 13.970000
FlatTop Pct = 0.600000
Jet Accel Time (s) = 6.000000
Jet Steady State Time (s) = 2.000000
Jet Decel Time (s) = 2.000000
Jet SS Velocity (cm/s) = 1500.000000
Hg Prefill Vol (liter) = 1.000000
Cylinder Retract Speed (cm/s) = 0.500000
Nozzle Dia (cm) = 1.020000
Hg Volume (liter) = 13.700000
Hg Pressure Alarm (bar) = 80.000000
Hg Temperature Alarm (C) = 30.000000
Hyd Fluid Temp Alarm Level (C) = 60.000000
Hg Cyl Inlet Temp Alarm (C) = 30.000000
Sec Air Temp Alarm (C) = 30.000000
Down Pri Win Temp Alarm (C) = 40.000000
Down Bore Air Temp Alarm (min) (C) = 15.000000
Up Bore Air Temp Alarm (min) (C) = 15.000000
Flange Temp Alarm (C) = 40.000000
Upstream Window Alarm (mbar) = 200.000000
Downstream Window Alarm (mbar) = 200.000000 |  |  | *** Note typo in "test description" box on screen plot. -Should be "5T" field
Hg VaporMonitor 1 Alarm (mg/m^3) = 0.050000
Hg VaporMonitor 2 Alarm (mg/m^3) = 0.100000
Time after Trigger | Nominal Command Signal | Actual Command Signal | Syringe Position | Measured Nozzle Velocity | Hg Pressure | Port A Pressure | Port B Pressure
(ms) | (cm/s) | (cm/s) | (cm) | (cm/s) | (bar) | (bar) | (bar)
0 | 0 | 0 | -14.876 | 0 | 0 | 1.258 | 1.001
100 | 0 | 0 | -14.876 | 0 | 0 | 1.334 | -0.363
200 | 0 | 0 | -14.876 | 0 | 0 | 1.182 | -0.363
300 | 0 | 0 | -14.876 | 0 | 0 | 1.334 | -0.06
400 | 0 | 0 | -14.876 | 0 | 0 | 0.955 | -0.06
500 | 0 | 0 | -14.876 | 0 | 0 | 1.031 | 0.243
600 | 0 | 0 | -14.86 | 0 | 0 | 1.258 | 0.243
700 | 0 | 0 | -14.876 | 0 | 0 | 1.485 | -0.06
800 | 0 | 0 | -14.876 | 0 | 0 | 1.41 | -0.514
900 | 0 | 0 | -14.876 | 0 | 0 | 1.41 | -0.363
1000 | 0 | 0 | -14.876 | 0 | 0 | 1.182 | 0.092
1100 | 0 | 0 | -14.876 | 0 | 0 | 1.182 | 0.092
1200 | 0 | 0 | -14.876 | 0 | 0 | 1.334 | -0.06
1300 | 0 | 0 | -14.876 | 0 | 0 | 1.182 | 0.243
1400 | 0 | 0 | -14.893 | 0 | 0 | 1.561 | -0.363
1500 | 0 | 0 | -14.876 | 0 | 0 | 1.41 | -0.514
1600 | 0 | 0 | -14.876 | 0 | 0 | 1.258 | 0.243
1700 | 0 | 0 | -14.876 | 0 | 0 | 0.955 | -0.363
1800 | 0 | 0 | -14.876 | 0 | 0 | 1.031 | -0.363
1900 | 0 | 0 | -14.876 | 0 | 0 | 1.031 | 0.546
2000 | 0 | 0 | -14.876 | 0 | 0 | 1.41 | 0.395
2100 | 0 | 0 | -14.876 | 0 | 0 | 1.334 | -0.363
2200 | 0 | 0 | -14.893 | 0 | 0 | 0.955 | 0.243
2300 | 0 | 0 | -14.876 | 0 | 0 | 1.182 | -0.363
2400 | 0 | 0 | -14.893 | 0 | 0 | 1.107 | -0.363
2500 | 0 | 0 | -14.876 | 0 | 0 | 1.107 | 0.092
2600 | 0 | 0 | -14.876 | 0 | 0 | 1.258 | -0.06
2700 | 0 | 0 | -14.893 | 0 | 0 | 1.258 | -0.363
2800 | 0 | 0 | -14.893 | 0 | 0 | 1.182 | 0.092
2900 | 0 | 0 | -14.893 | 0 | 0 | 1.107 | 0.243
3000 | 0 | 0 | -14.893 | 0 | 0 | 0.955 | -0.06
3100 | 0 | 0 | -14.893 | 0 | 0 | 1.107 | -0.363
3200 | 0 | 0 | -14.893 | 0 | 0 | 1.41 | -0.06
3300 | 0 | 0 | -14.893 | 0 | 0 | 1.334 | 0.092
3400 | 0 | 0 | -14.893 | 0 | 0 | 1.182 | -0.363
3500 | 0 | 0 | -14.893 | 0 | 0 | 1.258 | 0.243
3600 | 0 | 0 | -14.893 | 0 | 0 | 1.258 | 0.243
3700 | 0 | 0 | -14.893 | 0 | 0 | 1.258 | -0.363
3800 | 0 | 0 | -14.893 | 0 | 0 | 1.107 | 0.092
3900 | 0 | 0 | -14.893 | 0 | 0 | 1.182 | -0.514
4000 | 0 | 0 | -14.893 | 0 | 0 | 1.258 | -0.06
4100 | 0 | 0 | -14.893 | 0 | 0 | 1.41 | 0.243
4200 | 0 | 0 | -14.893 | 0 | 0 | 1.258 | -0.363
4300 | 0 | 0 | -14.91 | 0 | 0 | 1.182 | -0.363
4400 | 0 | 0 | -14.893 | 0 | 0 | 1.107 | -0.363
4500 | 0 | 0 | -14.91 | 0 | 0 | 1.258 | -0.06
4600 | 0 | 0 | -14.91 | 0 | 0 | 1.485 | -0.363
4700 | 0 | 0 | -14.91 | 0 | 0 | 1.41 | 0.092
4800 | 0 | 0 | -14.91 | 0 | 0 | 1.258 | 0.092
4900 | 0 | 0 | -14.893 | 0 | 0 | 1.107 | 0.092
5000 | 0 | 0 | -14.91 | 0 | 0 | 1.182 | -0.363
5100 | 0 | 0 | -14.91 | 0 | 0 | 1.258 | 0.092
5200 | 0 | 0 | -14.91 | 0 | 0 | 1.182 | -0.514
5300 | 0 | 0 | -14.893 | 0 | 0 | 1.334 | -0.363
5400 | 0 | 0 | -14.91 | 0 | 0 | 1.485 | -0.06
5500 | 0 | 0 | -14.91 | 0 | 0 | 1.41 | -0.06
5600 | 0 | 0 | -14.91 | 0 | 0 | 1.258 | 0.395
5700 | 0 | 0 | -14.91 | 0 | 0 | 1.107 | -0.06
5800 | 0 | 0 | -14.91 | 0 | 0 | 1.258 | 0.092
5900 | 0 | 0 | -14.91 | 0 | 0 | 1.182 | 0.092
6000 | 0 | 0 | -14.91 | 0 | 0 | 1.182 | -0.514
6100 | 0 | 0 | -14.91 | 0 | 0 | 1.258 | -0.363
6200 | 0 | 0 | -14.91 | 0 | 0 | 1.258 | 0.092
6300 | 0 | 0 | -14.91 | 0 | 0 | 1.107 | 0.395
6400 | 0 | 0 | -14.91 | 0 | 0 | 1.182 | -0.514
6500 | 0 | 0 | -14.91 | 0 | 0 | 1.41 | -0.514
6600 | 0 | 0 | -14.91 | 0 | 0 | 1.334 | -0.06
6700 | 0 | 0 | -14.91 | 0 | 0 | 1.41 | -0.363
6800 | 0 | 0 | -14.91 | 0 | 0 | 1.258 | 0.243
6900 | 0.04 | 0.04 | -14.927 | 0 | 16.636 | 1.182 | 0.243
7000 | 0.081 | 0.064 | -14.91 | 0 | 16.636 | 1.107 | 0.395
7100 | 0.121 | 0.133 | -14.927 | 103.988 | 16.636 | 1.182 | 0.092
7200 | 0.161 | 0.189 | -14.927 | -103.988 | 16.712 | 1.031 | 0.092
7300 | 0.202 | 0.233 | -14.91 | 0 | 16.712 | 1.182 | 0.395
7400 | 0.242 | 0.298 | -14.91 | 103.988 | 16.712 | 1.258 | 0.395
7500 | 0.282 | 0.383 | -14.927 | 0 | 16.636 | 1.031 | 0.698
7600 | 0.323 | 0.439 | -14.91 | -103.988 | 16.636 | 1.031 | 0.849
7700 | 0.363 | 0.532 | -14.927 | 103.988 | 16.636 | 1.031 | 0.698
7800 | 0.403 | 0.596 | -14.91 | -103.988 | 16.636 | 0.728 | 0.698
7900 | 0.443 | 0.681 | -14.91 | 103.988 | 16.636 | 0.5 | 1.152
8000 | 0.484 | 0.769 | -14.91 | 0 | 16.636 | 0.955 | 2.819
8100 | 0.524 | 0.845 | -14.893 | 0 | 16.485 | 1.94 | 4.183
8200 | 0.564 | 0.909 | -14.86 | 103.994 | 16.636 | 4.061 | 7.82
8300 | 0.605 | 0.925 | -14.776 | 207.977 | 16.636 | 7.546 | 12.062
8400 | 0.645 | 0.98 | -14.725 | 519.954 | 16.636 | 12.168 | 17.214
8500 | 0.685 | 1.005 | -14.642 | 311.983 | 16.712 | 17.623 | 25.245
8600 | 0.726 | 1.034 | -14.558 | 519.942 | 16.636 | 24.82 | 33.73
8700 | 0.766 | 1.034 | -14.44 | 519.96 | 16.636 | 33.306 | 45.549
8800 | 0.806 | 1.054 | -14.34 | 727.936 | 16.636 | 41.715 | 55.55
8900 | 0.847 | 1.078 | -14.239 | 623.942 | 16.636 | 48.61 | 64.035
9000 | 0.887 | 1.09 | -14.122 | 623.948 | 16.636 | 55.504 | 73.127
9100 | 0.927 | 1.106 | -14.004 | 727.936 | 16.636 | 60.883 | 80.097
9200 | 0.968 | 1.125 | -13.887 | 727.936 | 16.636 | 65.884 | 86.613
9300 | 1.008 | 1.132 | -13.753 | 727.931 | 16.636 | 71.035 | 92.522
9400 | 1.048 | 1.16 | -13.635 | 831.925 | 16.485 | 74.672 | 97.674
9500 | 1.089 | 1.141 | -13.468 | 727.936 | 16.712 | 78.536 | 102.068
9600 | 1.129 | 1.16 | -13.334 | 1039.902 | 16.636 | 81.642 | 106.159
9700 | 1.169 | 1.167 | -13.183 | 831.925 | 16.712 | 83.688 | 109.038
9800 | 1.209 | 1.194 | -13.048 | 935.925 | 16.712 | 85.506 | 111.16
9900 | 1.25 | 1.191 | -12.881 | 831.925 | 16.712 | 87.324 | 113.433
10000 | 1.29 | 1.227 | -12.747 | 1039.902 | 17.015 | 88.461 | 115.099
10100 | 1.33 | 1.249 | -12.596 | 831.925 | 16.409 | 85.43 | 120.403
10200 | 1.371 | 1.292 | -12.462 | 935.913 | 16.485 | 84.521 | 124.039
10300 | 1.411 | 1.289 | -12.277 | 831.937 | 16.485 | 85.733 | 126.767
10400 | 1.451 | 1.289 | -12.092 | 1143.896 | 16.485 | 86.415 | 128.737
10500 | 1.492 | 1.294 | -11.907 | 1150.401 | 16.485 | 87.627 | 130.555
10600 | 1.532 | 1.32 | -11.739 | 1143.89 | 16.485 | 88.234 | 131.313
10700 | 1.572 | 1.35 | -11.572 | 1039.913 | 16.485 | 88.385 | 132.07
10800 | 1.613 | 1.35 | -11.37 | 1039.902 | 16.409 | 88.082 | 134.343
10900 | 1.653 | 1.355 | -11.169 | 1247.896 | 16.409 | 87.855 | 135.707
11000 | 1.693 | 1.38 | -10.985 | 1247.878 | 16.409 | 88.688 | 136.465
11100 | 1.734 | 1.409 | -10.8 | 1143.902 | 16.485 | 89.143 | 136.919
11200 | 1.774 | 1.409 | -10.582 | 1143.908 | 16.485 | 88.915 | 137.98
11300 | 1.814 | 1.412 | -10.364 | 1351.867 | 16.485 | 88.991 | 139.04
11400 | 1.855 | 1.437 | -10.163 | 1351.885 | 16.485 | 89.219 | 139.192
11500 | 1.895 | 1.482 | -9.979 | 1247.89 | 16.409 | 89.219 | 140.404
11600 | 1.935 | 1.464 | -9.727 | 1143.896 | 16.712 | 88.537 | 141.465
11700 | 1.975 | 1.484 | -9.509 | 1559.861 | 16.712 | 88.082 | 143.132
11800 | 2.016 | 1.475 | -9.257 | 1351.879 | 16.712 | 88.537 | 143.132
11900 | 2.056 | 1.503 | -9.039 | 1559.861 | 16.712 | 88.461 | 144.041
12000 | 2.096 | 1.551 | -8.838 | 1351.885 | 16.788 | 88.385 | 143.889
12100 | 2.137 | 1.537 | -8.57 | 1247.884 | 17.545 | 86.34 | 145.253
12200 | 2.177 | 1.577 | -8.352 | 1663.85 | 17.545 | 86.794 | 147.071
12300 | 2.217 | 1.571 | -8.084 | 1351.879 | 18.379 | 86.643 | 147.677
12400 | 2.258 | 1.584 | -7.831 | 1663.856 | 18.909 | 85.961 | 148.587
12500 | 2.298 | 1.62 | -7.596 | 1566.361 | 19.212 | 86.264 | 149.041
12600 | 2.338 | 1.625 | -7.328 | 1455.87 | 20.499 | 85.506 | 149.647
12700 | 2.379 | 1.635 | -7.06 | 1663.85 | 20.954 | 84.749 | 151.617
12800 | 2.419 | 1.666 | -6.808 | 1663.856 | 21.333 | 84.673 | 151.769
12900 | 2.419 | 1.639 | -6.54 | 1559.858 | 22.393 | 83.839 | 152.526
13000 | 2.419 | 1.596 | -6.255 | 1663.85 | 21.863 | 84.067 | 152.981
13100 | 2.419 | 1.587 | -6.003 | 1767.844 | 20.575 | 85.582 | 152.526
13200 | 2.419 | 1.51 | -5.684 | 1559.858 | 19.515 | 86.794 | 151.465
13300 | 2.419 | 1.517 | -5.45 | 1975.827 | 17.318 | 88.991 | 149.344
13400 | 2.419 | 1.558 | -5.248 | 1455.873 | 16.788 | 89.219 | 147.829
13500 | 2.419 | 1.514 | -4.963 | 1247.884 | 17.848 | 87.627 | 147.223
13600 | 2.419 | 1.538 | -4.745 | 1767.844 | 17.091 | 87.855 | 148.132
13700 | 2.419 | 1.512 | -4.477 | 1351.882 | 17.318 | 87.779 | 147.071
13800 | 2.419 | 1.519 | -4.242 | 1663.85 | 16.939 | 87.627 | 147.223
13900 | 2.419 | 1.543 | -4.024 | 1455.87 | 16.788 | 88.158 | 147.374
14000 | 2.419 | 1.533 | -3.773 | 1351.882 | 18.076 | 86.567 | 147.374
14100 | 2.419 | 1.539 | -3.537 | 1559.86 | 18.151 | 87.173 | 148.132
14200 | 2.419 | 1.53 | -3.285 | 1462.371 | 18.151 | 87.097 | 147.374
14300 | 2.419 | 1.537 | -3.051 | 1559.86 | 18.151 | 87.4 | 148.283
14400 | 2.419 | 1.527 | -2.799 | 1455.87 | 18.151 | 87.173 | 147.526
14500 | 2.298 | 1.43 | -2.581 | 1559.86 | 18.151 | 87.324 | 147.829
14600 | 2.177 | 1.271 | -2.313 | 1351.882 | 18.227 | 89.294 | 146.617
14700 | 2.056 | 1.183 | -2.128 | 1663.851 | 18 | 95.204 | 142.829
14800 | 1.935 | 1.066 | -1.927 | 1143.897 | 17.924 | 96.719 | 137.828
14900 | 1.814 | 0.988 | -1.776 | 1247.89 | 18.076 | 97.098 | 133.586
15000 | 1.693 | 0.931 | -1.659 | 935.916 | 18.076 | 95.734 | 129.04
15100 | 1.572 | 0.862 | -1.541 | 727.936 | 18.076 | 94.446 | 124.039
15200 | 1.451 | 0.798 | -1.441 | 727.935 | 18.076 | 91.34 | 119.342
15300 | 1.33 | 0.755 | -1.374 | 623.944 | 18.151 | 88.612 | 115.251
15400 | 1.209 | 0.683 | -1.29 | 415.962 | 18.076 | 85.355 | 110.099
15500 | 1.089 | 0.616 | -1.223 | 519.955 | 18.076 | 81.945 | 105.25
15600 | 0.968 | 0.57 | -1.189 | 415.962 | 18.151 | 78.536 | 99.795
15700 | 0.847 | 0.513 | -1.156 | 207.981 | 18.151 | 74.748 | 94.34
15800 | 0.726 | 0.443 | -1.122 | 207.983 | 18.076 | 70.051 | 89.037
15900 | 0.605 | 0.378 | -1.105 | 207.981 | 18.151 | 65.959 | 83.734
16000 | 0.484 | 0.267 | -1.055 | 103.989 | 18.076 | 62.02 | 78.279
16100 | 0.363 | 0.194 | -1.055 | 311.973 | 18.076 | 59.292 | 75.097
16200 | 0.242 | 0.093 | -1.038 | 0 | 18.076 | 56.489 | 70.248
16300 | 0.121 | 0 | -1.038 | 103.989 | 18.076 | 53.913 | 67.217