## Data
Log File Data
2007-10-31 11:00 | MERIT Configuration Data
Test Description: Shot 8018, 5T field, 4TP
Mode = Triggered
LogFile = C:\MERIT Data\071031 logfile.txt
Trigger-Pulse Delay (s) = 13.970000
FlatTop Pct = 0.600000
Jet Accel Time (s) = 6.000000
Jet Steady State Time (s) = 2.000000
Jet Decel Time (s) = 2.000000
Jet SS Velocity (cm/s) = 1500.000000
Hg Prefill Vol (liter) = 1.000000
Cylinder Retract Speed (cm/s) = 0.500000
Nozzle Dia (cm) = 1.020000
Hg Volume (liter) = 13.700000
Hg Pressure Alarm (bar) = 80.000000
Hg Temperature Alarm (C) = 30.000000
Hyd Fluid Temp Alarm Level (C) = 60.000000
Hg Cyl Inlet Temp Alarm (C) = 30.000000
Sec Air Temp Alarm (C) = 30.000000
Down Pri Win Temp Alarm (C) = 40.000000
Down Bore Air Temp Alarm (min) (C) = 15.000000
Up Bore Air Temp Alarm (min) (C) = 15.000000
Flange Temp Alarm (C) = 40.000000
Upstream Window Alarm (mbar) = 200.000000
Downstream Window Alarm (mbar) = 200.000000
Hg VaporMonitor 1 Alarm (mg/m^3) = 0.050000
Hg VaporMonitor 2 Alarm (mg/m^3) = 0.100000
Time after Trigger | Nominal Command Signal | Actual Command Signal | Syringe Position | Measured Nozzle Velocity | Hg Pressure | Port A Pressure | Port B Pressure
(ms) | (cm/s) | (cm/s) | (cm) | (cm/s) | (bar) | (bar) | (bar)
0 | 0 | 0 | -14.826 | 0 | 0 | 1.107 | 0.243
100 | 0 | 0 | -14.826 | 0 | 0 | 1.031 | -0.363
200 | 0 | 0 | -14.809 | 0 | 0 | 1.334 | -0.06
300 | 0 | 0 | -14.826 | 0 | 0 | 1.258 | 0.395
400 | 0 | 0 | -14.826 | 0 | 0 | 1.182 | 0.243
500 | 0 | 0 | -14.826 | 0 | 0 | 1.258 | 0.243
600 | 0 | 0 | -14.826 | 0 | 0 | 1.258 | 0.243
700 | 0 | 0 | -14.826 | 0 | 0 | 1.334 | 0.546
800 | 0 | 0 | -14.826 | 0 | 0 | 1.41 | 0.698
900 | 0 | 0 | -14.826 | 0 | 0 | 1.334 | 0.092
1000 | 0 | 0 | -14.826 | 0 | 0 | 1.334 | 0.395
1100 | 0 | 0 | -14.826 | 0 | 0 | 1.258 | 0.243
1200 | 0 | 0 | -14.826 | 0 | 0 | 1.334 | 0.243
1300 | 0 | 0 | -14.826 | 0 | 0 | 1.182 | 0.243
1400 | 0 | 0 | -14.826 | 0 | 0 | 1.258 | 0.395
1500 | 0 | 0 | -14.843 | 0 | 0 | 1.41 | 0.092
1600 | 0 | 0 | -14.826 | 0 | 0 | 1.258 | 0.092
1700 | 0 | 0 | -14.826 | 0 | 0 | 1.334 | -0.363
1800 | 0 | 0 | -14.843 | 0 | 0 | 1.182 | -0.514
1900 | 0 | 0 | -14.826 | 0 | 0 | 1.258 | -0.363
2000 | 0 | 0 | -14.826 | 0 | 0 | 1.41 | 0.243
2100 | 0 | 0 | -14.826 | 0 | 0 | 1.258 | 0.092
2200 | 0 | 0 | -14.843 | 0 | 0 | 1.182 | -0.363
2300 | 0 | 0 | -14.843 | 0 | 0 | 1.258 | -0.06
2400 | 0 | 0 | -14.843 | 0 | 0 | 1.41 | 0.698
2500 | 0 | 0 | -14.843 | 0 | 0 | 1.334 | 0.849
2600 | 0 | 0 | -14.843 | 0 | 0 | 1.334 | 0.395
2700 | 0 | 0 | -14.843 | 0 | 0 | 1.258 | 0.395
2800 | 0 | 0 | -14.843 | 0 | 0 | 1.334 | 0.243
2900 | 0 | 0 | -14.843 | 0 | 0 | 1.258 | -0.06
3000 | 0 | 0 | -14.843 | 0 | 0 | 1.41 | 0.243
3100 | 0 | 0 | -14.843 | 0 | 0 | 1.41 | 0.243
3200 | 0 | 0 | -14.86 | 0 | 0 | 1.182 | 0.092
3300 | 0 | 0 | -14.843 | 0 | 0 | 1.258 | -0.363
3400 | 0 | 0 | -14.843 | 0 | 0 | 1.258 | 0.395
3500 | 0 | 0 | -14.843 | 0 | 0 | 1.41 | -0.06
3600 | 0 | 0 | -14.843 | 0 | 0 | 1.182 | 0.243
3700 | 0 | 0 | -14.843 | 0 | 0 | 1.258 | -0.363
3800 | 0 | 0 | -14.86 | 0 | 0 | 1.182 | 0.243
3900 | 0 | 0 | -14.843 | 0 | 0 | 1.182 | 0.092
4000 | 0 | 0 | -14.843 | 0 | 0 | 1.41 | 0.243
4100 | 0 | 0 | -14.843 | 0 | 0 | 1.258 | 0.092
4200 | 0 | 0 | -14.86 | 0 | 0 | 1.258 | 0.698
4300 | 0 | 0 | -14.86 | 0 | 0 | 1.258 | 0.243
4400 | 0 | 0 | -14.843 | 0 | 0 | 1.334 | -0.06
4500 | 0 | 0 | -14.843 | 0 | 0 | 0.955 | 0.243
4600 | 0 | 0 | -14.86 | 0 | 0 | 1.182 | 0.243
4700 | 0 | 0 | -14.86 | 0 | 0 | 1.258 | 0.243
4800 | 0 | 0 | -14.86 | 0 | 0 | 1.258 | 0.092
4900 | 0 | 0 | -14.86 | 0 | 0 | 1.334 | 0.395
5000 | 0 | 0 | -14.86 | 0 | 0 | 1.182 | 0.698
5100 | 0 | 0 | -14.86 | 0 | 0 | 1.182 | 0.546
5200 | 0 | 0 | -14.86 | 0 | 0 | 1.41 | 0.092
5300 | 0 | 0 | -14.86 | 0 | 0 | 1.41 | -0.363
5400 | 0 | 0 | -14.86 | 0 | 0 | 1.334 | 0.092
5500 | 0 | 0 | -14.86 | 0 | 0 | 1.258 | 0.395
5600 | 0 | 0 | -14.876 | 0 | 0 | 1.258 | -0.06
5700 | 0 | 0 | -14.86 | 0 | 0 | 1.182 | 0.395
5800 | 0 | 0 | -14.86 | 0 | 0 | 1.107 | 0.546
5900 | 0 | 0 | -14.86 | 0 | 0 | 1.182 | -0.06
6000 | 0 | 0 | -14.876 | 0 | 0 | 1.334 | -0.06
6100 | 0 | 0 | -14.876 | 0 | 0 | 1.41 | -0.363
6200 | 0 | 0 | -14.86 | 0 | 0 | 1.334 | 0.243
6300 | 0 | 0 | -14.86 | 0 | 0 | 1.182 | -0.06
6400 | 0 | 0 | -14.86 | 0 | 0 | 1.258 | 0.243
6500 | 0 | 0 | -14.876 | 0 | 0 | 1.41 | -0.363
6600 | 0 | 0 | -14.876 | 0 | 0 | 1.485 | -0.06
6700 | 0 | 0 | -14.86 | 0 | 0 | 1.334 | 0.243
6800 | 0 | 0 | -14.86 | 0 | 0 | 1.182 | 0.092
6900 | 0.04 | 0.04 | -14.876 | 0 | 18.379 | 1.182 | 1.152
7000 | 0.081 | 0.081 | -14.876 | 0 | 18.303 | 1.334 | 0.395
7100 | 0.121 | 0.116 | -14.86 | 0 | 18.303 | 1.107 | 0.698
7200 | 0.161 | 0.173 | -14.86 | 103.988 | 18.379 | 1.107 | 0.546
7300 | 0.202 | 0.25 | -14.876 | 0 | 18.303 | 1.182 | 1.001
7400 | 0.242 | 0.314 | -14.876 | -103.988 | 18.303 | 1.031 | 0.698
7500 | 0.282 | 0.366 | -14.86 | 0 | 18.379 | 0.879 | 0.849
7600 | 0.323 | 0.439 | -14.86 | 103.988 | 18.379 | 1.182 | 1.001
7700 | 0.363 | 0.532 | -14.876 | 0 | 18.379 | 0.879 | 0.849
7800 | 0.403 | 0.596 | -14.86 | -103.988 | 18.379 | 0.425 | 1.001
7900 | 0.443 | 0.681 | -14.86 | 103.988 | 18.379 | 0.879 | 2.213
8000 | 0.484 | 0.769 | -14.86 | 0 | 18.303 | 1.031 | 2.971
8100 | 0.524 | 0.845 | -14.843 | 0 | 18.379 | 2.319 | 5.244
8200 | 0.564 | 0.909 | -14.809 | 104 | 18.379 | 4.44 | 8.274
8300 | 0.605 | 0.925 | -14.725 | 207.977 | 18.379 | 7.925 | 12.365
8400 | 0.645 | 0.963 | -14.658 | 519.96 | 18.303 | 13.001 | 18.426
8500 | 0.685 | 1.005 | -14.591 | 415.954 | 18.379 | 19.517 | 26.76
8600 | 0.726 | 1.034 | -14.507 | 415.971 | 18.379 | 26.487 | 36.003
8700 | 0.766 | 1.05 | -14.407 | 519.942 | 18.379 | 33.988 | 45.701
8800 | 0.806 | 1.054 | -14.289 | 623.948 | 18.379 | 42.397 | 56.762
8900 | 0.847 | 1.095 | -14.206 | 727.936 | 18.379 | 48.761 | 63.884
9000 | 0.887 | 1.09 | -14.071 | 519.954 | 18.379 | 56.868 | 74.036
9100 | 0.927 | 1.089 | -13.937 | 831.925 | 18.227 | 62.626 | 81.461
9200 | 0.968 | 1.108 | -13.82 | 831.925 | 18.379 | 67.247 | 87.37
9300 | 1.008 | 1.132 | -13.703 | 727.936 | 18.379 | 70.96 | 93.128
9400 | 1.048 | 1.126 | -13.552 | 727.936 | 18.379 | 75.202 | 97.674
9500 | 1.089 | 1.158 | -13.434 | 935.913 | 18.303 | 78.46 | 101.614
9600 | 1.129 | 1.177 | -13.3 | 727.936 | 18.303 | 80.885 | 105.099
9700 | 1.169 | 1.15 | -13.116 | 831.931 | 18.303 | 83.688 | 108.584
9800 | 1.209 | 1.177 | -12.981 | 1143.896 | 18.227 | 86.188 | 110.554
9900 | 1.25 | 1.191 | -12.83 | 831.925 | 18.303 | 86.87 | 113.281
10000 | 1.29 | 1.227 | -12.696 | 935.913 | 18.303 | 87.931 | 115.251
10100 | 1.33 | 1.249 | -12.545 | 831.937 | 18.227 | 85.43 | 119.948
10200 | 1.371 | 1.275 | -12.394 | 935.913 | 18.151 | 84.597 | 123.585
10300 | 1.411 | 1.272 | -12.21 | 935.913 | 18.227 | 85.506 | 126.767
10400 | 1.451 | 1.289 | -12.041 | 1143.902 | 18.151 | 86.794 | 128.434
10500 | 1.492 | 1.294 | -11.857 | 1046.401 | 18.227 | 87.552 | 129.797
10600 | 1.532 | 1.32 | -11.689 | 1143.902 | 18.227 | 88.082 | 131.01
10700 | 1.572 | 1.367 | -11.538 | 1039.908 | 18.227 | 88.612 | 132.525
10800 | 1.613 | 1.35 | -11.32 | 935.913 | 18.151 | 88.082 | 134.192
10900 | 1.653 | 1.355 | -11.119 | 1351.879 | 18.227 | 87.931 | 136.01
11000 | 1.693 | 1.396 | -10.951 | 1247.89 | 18.151 | 88.234 | 136.919
11100 | 1.734 | 1.409 | -10.75 | 1039.908 | 18.227 | 89.219 | 137.222
11200 | 1.774 | 1.392 | -10.515 | 1247.89 | 18.151 | 88.84 | 138.434
11300 | 1.814 | 1.429 | -10.331 | 1455.873 | 18.227 | 89.749 | 138.889
11400 | 1.855 | 1.437 | -10.113 | 1143.89 | 18.151 | 89.219 | 139.04
11500 | 1.895 | 1.432 | -9.878 | 1351.885 | 18.379 | 89.143 | 141.162
11600 | 1.935 | 1.464 | -9.677 | 1455.867 | 18.227 | 89.673 | 141.01
11700 | 1.975 | 1.451 | -9.425 | 1247.89 | 18.454 | 88.764 | 141.919
11800 | 2.016 | 1.508 | -9.241 | 1559.861 | 18.454 | 89.143 | 142.526
11900 | 2.056 | 1.536 | -9.023 | 1143.896 | 18.379 | 88.385 | 143.132
12000 | 2.096 | 1.535 | -8.771 | 1351.885 | 18.454 | 87.476 | 145.101
12100 | 2.137 | 1.571 | -8.553 | 1559.861 | 18.379 | 87.097 | 145.556
12200 | 2.177 | 1.594 | -8.318 | 1351.879 | 18.454 | 86.87 | 146.617
12300 | 2.217 | 1.571 | -8.033 | 1455.873 | 19.591 | 85.733 | 148.283
12400 | 2.258 | 1.567 | -7.764 | 1767.838 | 19.288 | 86.188 | 149.193
12500 | 2.298 | 1.569 | -7.496 | 1670.352 | 18.985 | 86.794 | 148.283
12600 | 2.338 | 1.609 | -7.261 | 1663.85 | 18.985 | 86.794 | 148.89
12700 | 2.379 | 1.652 | -7.026 | 1455.87 | 19.969 | 85.885 | 149.344
12800 | 2.419 | 1.683 | -6.774 | 1455.87 | 21.787 | 84.142 | 151.162
12900 | 2.419 | 1.606 | -6.456 | 1559.864 | 23.226 | 83.082 | 152.375
13000 | 2.419 | 1.58 | -6.188 | 1975.824 | 21.105 | 86.264 | 151.769
13100 | 2.419 | 1.553 | -5.919 | 1663.85 | 19.666 | 86.946 | 151.314
13200 | 2.419 | 1.543 | -5.668 | 1663.853 | 18.682 | 87.855 | 149.647
13300 | 2.419 | 1.567 | -5.45 | 1559.861 | 18.454 | 88.006 | 149.041
13400 | 2.419 | 1.524 | -5.165 | 1351.882 | 18.53 | 86.946 | 148.283
13500 | 2.419 | 1.531 | -4.93 | 1767.844 | 18.454 | 88.158 | 148.132
13600 | 2.419 | 1.505 | -4.661 | 1455.864 | 18.379 | 88.158 | 147.829
13700 | 2.419 | 1.495 | -4.41 | 1663.853 | 18.379 | 88.309 | 147.071
13800 | 2.419 | 1.536 | -4.209 | 1559.861 | 18.454 | 88.915 | 146.465
13900 | 2.419 | 1.526 | -3.957 | 1247.893 | 18.454 | 87.627 | 146.768
14000 | 2.419 | 1.533 | -3.722 | 1559.858 | 18.379 | 87.097 | 147.223
14100 | 2.419 | 1.539 | -3.487 | 1455.871 | 19.666 | 87.552 | 147.677
14200 | 2.419 | 1.546 | -3.252 | 1462.369 | 19.666 | 87.097 | 147.071
14300 | 2.419 | 1.537 | -3 | 1455.871 | 19.666 | 87.097 | 147.98
14400 | 2.419 | 1.527 | -2.749 | 1559.86 | 19.666 | 87.173 | 148.132
14500 | 2.298 | 1.397 | -2.497 | 1559.858 | 19.666 | 87.703 | 147.526
14600 | 2.177 | 1.271 | -2.262 | 1559.863 | 19.363 | 93.158 | 144.041
14700 | 2.056 | 1.149 | -2.044 | 1455.868 | 19.515 | 95.431 | 141.465
14800 | 1.935 | 1.083 | -1.893 | 1351.882 | 19.515 | 97.174 | 137.071
14900 | 1.814 | 0.988 | -1.726 | 935.916 | 19.591 | 96.567 | 132.676
15000 | 1.693 | 0.931 | -1.608 | 1039.905 | 19.666 | 95.734 | 128.434
15100 | 1.572 | 0.862 | -1.491 | 727.936 | 19.666 | 94.295 | 124.039
15200 | 1.451 | 0.815 | -1.407 | 727.935 | 19.742 | 91.491 | 119.797
15300 | 1.33 | 0.738 | -1.306 | 519.955 | 19.742 | 88.84 | 115.251
15400 | 1.209 | 0.683 | -1.239 | 623.943 | 19.666 | 85.733 | 110.251
15500 | 1.089 | 0.616 | -1.172 | 415.965 | 19.666 | 81.718 | 105.099
15600 | 0.968 | 0.554 | -1.122 | 415.962 | 19.666 | 78.081 | 99.644
15700 | 0.847 | 0.496 | -1.088 | 311.973 | 19.742 | 74.066 | 93.28
15800 | 0.726 | 0.426 | -1.055 | 207.981 | 19.742 | 69.444 | 88.279
15900 | 0.605 | 0.361 | -1.038 | 207.981 | 19.591 | 65.959 | 83.431
16000 | 0.484 | 0.284 | -1.021 | 103.989 | 19.666 | 62.474 | 79.036
16100 | 0.363 | 0.194 | -1.005 | 103.992 | 19.666 | 59.444 | 75.248
16200 | 0.242 | 0.093 | -0.988 | 103.992 | 19.666 | 56.641 | 72.218
16300 | 0.121 | 0 | -0.971 | 103.989 | 19.742 | 53.837 | 67.824