## Data
Log File Data
2007-10-31 11:07 | MERIT Configuration Data
Test Description: Shot 8020, 5T field, 4TP
Mode = Triggered
LogFile = C:\MERIT Data\071031 logfile.txt
Trigger-Pulse Delay (s) = 13.970000
FlatTop Pct = 0.600000
Jet Accel Time (s) = 6.000000
Jet Steady State Time (s) = 2.000000
Jet Decel Time (s) = 2.000000
Jet SS Velocity (cm/s) = 1500.000000
Hg Prefill Vol (liter) = 1.000000
Cylinder Retract Speed (cm/s) = 0.500000
Nozzle Dia (cm) = 1.020000
Hg Volume (liter) = 13.700000
Hg Pressure Alarm (bar) = 80.000000
Hg Temperature Alarm (C) = 30.000000
Hyd Fluid Temp Alarm Level (C) = 60.000000
Hg Cyl Inlet Temp Alarm (C) = 30.000000
Sec Air Temp Alarm (C) = 30.000000
Down Pri Win Temp Alarm (C) = 40.000000
Down Bore Air Temp Alarm (min) (C) = 15.000000
Up Bore Air Temp Alarm (min) (C) = 15.000000
Flange Temp Alarm (C) = 40.000000
Upstream Window Alarm (mbar) = 200.000000
Downstream Window Alarm (mbar) = 200.000000
Hg VaporMonitor 1 Alarm (mg/m^3) = 0.050000
Hg VaporMonitor 2 Alarm (mg/m^3) = 0.100000
Time after Trigger | Nominal Command Signal | Actual Command Signal | Syringe Position | Measured Nozzle Velocity | Hg Pressure | Port A Pressure | Port B Pressure
(ms) | (cm/s) | (cm/s) | (cm) | (cm/s) | (bar) | (bar) | (bar)
0 | 0 | 0 | -15.245 | 0 | 0 | 1.182 | 0.092
100 | 0 | 0 | -15.262 | 0 | 0 | 1.561 | 0.546
200 | 0 | 0 | -15.262 | 0 | 0 | 1.637 | 0.546
300 | 0 | 0 | -15.262 | 0 | 0 | 1.41 | 0.092
400 | 0 | 0 | -15.262 | 0 | 0 | 1.485 | 0.243
500 | 0 | 0 | -15.262 | 0 | 0 | 1.41 | 0.243
600 | 0 | 0 | -15.262 | 0 | 0 | 1.41 | -0.06
700 | 0 | 0 | -15.262 | 0 | 0 | 1.41 | -0.514
800 | 0 | 0 | -15.262 | 0 | 0 | 1.334 | 0.092
900 | 0 | 0 | -15.262 | 0 | 0 | 1.258 | 0.698
1000 | 0 | 0 | -15.262 | 0 | 0 | 1.485 | 0.546
1100 | 0 | 0 | -15.262 | 0 | 0 | 1.485 | 0.092
1200 | 0 | 0 | -15.262 | 0 | 0 | 1.41 | 0.395
1300 | 0 | 0 | -15.279 | 0 | 0 | 1.41 | 0.092
1400 | 0 | 0 | -15.262 | 0 | 0 | 1.485 | 0.243
1500 | 0 | 0 | -15.262 | 0 | 0 | 1.713 | 0.243
1600 | 0 | 0 | -15.262 | 0 | 0 | 1.637 | 0.243
1700 | 0 | 0 | -15.279 | 0 | 0 | 1.258 | -0.363
1800 | 0 | 0 | -15.279 | 0 | 0 | 1.182 | 0.243
1900 | 0 | 0 | -15.262 | 0 | 0 | 1.485 | 0.546
2000 | 0 | 0 | -15.262 | 0 | 0 | 1.485 | 0.698
2100 | 0 | 0 | -15.262 | 0 | 0 | 1.41 | 0.395
2200 | 0 | 0 | -15.262 | 0 | 0 | 1.41 | 0.243
2300 | 0 | 0 | -15.279 | 0 | 0 | 1.182 | 0.243
2400 | 0 | 0 | -15.262 | 0 | 0 | 1.41 | 0.698
2500 | 0 | 0 | -15.279 | 0 | 0 | 1.41 | -0.06
2600 | 0 | 0 | -15.262 | 0 | 0 | 1.334 | -0.514
2700 | 0 | 0 | -15.262 | 0 | 0 | 1.561 | 0.698
2800 | 0 | 0 | -15.279 | 0 | 0 | 1.41 | 0.698
2900 | 0 | 0 | -15.279 | 0 | 0 | 1.258 | 0.092
3000 | 0 | 0 | -15.279 | 0 | 0 | 1.41 | 0.243
3100 | 0 | 0 | -15.279 | 0 | 0 | 1.485 | 0.243
3200 | 0 | 0 | -15.279 | 0 | 0 | 1.637 | 0.395
3300 | 0 | 0 | -15.279 | 0 | 0 | 1.41 | 0.546
3400 | 0 | 0 | -15.279 | 0 | 0 | 1.258 | 0.395
3500 | 0 | 0 | -15.279 | 0 | 0 | 1.182 | 0.395
3600 | 0 | 0 | -15.279 | 0 | 0 | 1.485 | 0.395
3700 | 0 | 0 | -15.279 | 0 | 0 | 1.485 | 0.243
3800 | 0 | 0 | -15.279 | 0 | 0 | 1.485 | 0.546
3900 | 0 | 0 | -15.279 | 0 | 0 | 1.41 | 0.243
4000 | 0 | 0 | -15.279 | 0 | 0 | 1.41 | 0.395
4100 | 0 | 0 | -15.279 | 0 | 0 | 1.41 | 0.243
4200 | 0 | 0 | -15.279 | 0 | 0 | 1.485 | 0.546
4300 | 0 | 0 | -15.312 | 0 | 0 | 1.41 | 0.698
4400 | 0 | 0 | -15.312 | 0 | 0 | 1.334 | 0.546
4500 | 0 | 0 | -15.312 | 0 | 0 | 1.485 | 0.243
4600 | 0 | 0 | -15.312 | 0 | 0 | 1.41 | 0.546
4700 | 0 | 0 | -15.312 | 0 | 0 | 1.334 | 0.243
4800 | 0 | 0 | -15.312 | 0 | 0 | 1.485 | 0.546
4900 | 0 | 0 | -15.312 | 0 | 0 | 1.258 | 0.395
5000 | 0 | 0 | -15.279 | 0 | 0 | 1.258 | 0.698
5100 | 0 | 0 | -15.312 | 0 | 0 | 1.485 | 0.395
5200 | 0 | 0 | -15.312 | 0 | 0 | 1.41 | 0.092
5300 | 0 | 0 | -15.312 | 0 | 0 | 1.485 | 0.698
5400 | 0 | 0 | -15.312 | 0 | 0 | 1.485 | 0.243
5500 | 0 | 0 | -15.312 | 0 | 0 | 1.713 | 0.243
5600 | 0 | 0 | -15.312 | 0 | 0 | 1.561 | 0.243
5700 | 0 | 0 | -15.312 | 0 | 0 | 1.41 | 0.395
5800 | 0 | 0 | -15.312 | 0 | 0 | 1.334 | -0.363
5900 | 0 | 0 | -15.312 | 0 | 0 | 1.561 | 0.243
6000 | 0 | 0 | -15.312 | 0 | 0 | 1.561 | 0.092
6100 | 0 | 0 | -15.312 | 0 | 0 | 1.713 | 0.395
6200 | 0 | 0 | -15.312 | 0 | 0 | 1.41 | 0.243
6300 | 0 | 0 | -15.312 | 0 | 0 | 1.561 | 0.092
6400 | 0 | 0 | -15.312 | 0 | 0 | 1.637 | 0.395
6500 | 0 | 0 | -15.312 | 0 | 0 | 1.713 | -0.06
6600 | 0 | 0 | -15.312 | 0 | 0 | 1.41 | 0.243
6700 | 0 | 0 | -15.312 | 0 | 0 | 1.41 | 0.092
6800 | 0 | 0 | -15.329 | 0 | 0 | 1.637 | 0.546
6900 | 0.04 | 0.04 | -15.312 | 0 | 19.969 | 1.485 | 0.243
7000 | 0.081 | 0.081 | -15.312 | 0 | 19.894 | 1.41 | 0.243
7100 | 0.121 | 0.133 | -15.312 | 0 | 19.894 | 1.258 | 0.546
7200 | 0.161 | 0.189 | -15.312 | 0 | 19.969 | 1.258 | 0.092
7300 | 0.202 | 0.25 | -15.312 | 0 | 19.969 | 1.258 | 0.546
7400 | 0.242 | 0.314 | -15.312 | 0 | 19.969 | 1.182 | 0.546
7500 | 0.282 | 0.383 | -15.312 | 0 | 19.969 | 1.334 | 0.849
7600 | 0.323 | 0.456 | -15.312 | 0 | 19.969 | 1.182 | 0.698
7700 | 0.363 | 0.549 | -15.329 | 0 | 20.121 | 1.107 | 0.849
7800 | 0.403 | 0.613 | -15.312 | -103.988 | 19.894 | 1.182 | 1.001
7900 | 0.443 | 0.697 | -15.312 | 103.988 | 19.969 | 1.258 | 2.516
8000 | 0.484 | 0.786 | -15.312 | 0 | 19.969 | 2.091 | 3.122
8100 | 0.524 | 0.879 | -15.312 | 0 | 19.969 | 3.304 | 5.244
8200 | 0.564 | 0.942 | -15.279 | 0 | 19.969 | 5.122 | 9.335
8300 | 0.605 | 0.993 | -15.229 | 207.977 | 20.121 | 9.289 | 14.941
8400 | 0.645 | 1.014 | -15.145 | 311.965 | 19.818 | 15.88 | 23.73
8500 | 0.685 | 1.039 | -15.061 | 519.96 | 19.894 | 23.684 | 32.518
8600 | 0.726 | 1.051 | -14.96 | 519.954 | 20.121 | 32.093 | 42.973
8700 | 0.766 | 1.067 | -14.86 | 623.948 | 19.969 | 41.337 | 54.792
8800 | 0.806 | 1.037 | -14.709 | 623.936 | 19.894 | 49.216 | 64.793
8900 | 0.847 | 1.078 | -14.625 | 935.925 | 19.818 | 54.595 | 71.46
9000 | 0.887 | 1.09 | -14.507 | 519.942 | 19.969 | 61.111 | 79.036
9100 | 0.927 | 1.089 | -14.373 | 727.936 | 19.969 | 65.656 | 85.855
9200 | 0.968 | 1.108 | -14.256 | 831.937 | 19.969 | 70.126 | 91.158
9300 | 1.008 | 1.115 | -14.122 | 727.936 | 19.969 | 73.763 | 96.007
9400 | 1.048 | 1.11 | -13.971 | 831.925 | 19.969 | 77.248 | 99.947
9500 | 1.089 | 1.141 | -13.853 | 935.913 | 19.969 | 79.9 | 103.584
9600 | 1.129 | 1.16 | -13.719 | 727.936 | 19.894 | 82.021 | 106.159
9700 | 1.169 | 1.167 | -13.568 | 831.925 | 19.969 | 84.067 | 109.341
9800 | 1.209 | 1.177 | -13.417 | 935.913 | 19.894 | 85.582 | 111.766
9900 | 1.25 | 1.175 | -13.25 | 935.925 | 20.121 | 87.476 | 114.039
10000 | 1.29 | 1.21 | -13.116 | 1039.902 | 19.969 | 87.855 | 116.312
10100 | 1.33 | 1.266 | -12.998 | 831.925 | 19.742 | 85.961 | 119.645
10200 | 1.371 | 1.275 | -12.83 | 727.936 | 19.742 | 84.749 | 124.494
10300 | 1.411 | 1.306 | -12.68 | 1039.902 | 19.742 | 85.582 | 127.07
10400 | 1.451 | 1.29 | -12.478 | 935.925 | 19.742 | 86.415 | 129.646
10500 | 1.492 | 1.329 | -12.327 | 1247.878 | 19.742 | 87.703 | 130.252
10600 | 1.532 | 1.32 | -12.125 | 935.925 | 19.742 | 88.082 | 131.616
10700 | 1.572 | 1.333 | -11.941 | 1254.384 | 19.742 | 88.158 | 133.737
10800 | 1.613 | 1.35 | -11.756 | 1143.902 | 19.742 | 88.461 | 134.949
10900 | 1.653 | 1.388 | -11.588 | 1143.89 | 19.742 | 88.309 | 136.01
11000 | 1.693 | 1.363 | -11.354 | 1039.913 | 19.742 | 87.4 | 137.374
11100 | 1.734 | 1.375 | -11.152 | 1455.873 | 19.742 | 88.915 | 137.828
11200 | 1.774 | 1.409 | -10.968 | 1247.89 | 19.742 | 89.673 | 137.222
11300 | 1.814 | 1.446 | -10.784 | 1143.896 | 19.818 | 89.522 | 138.283
11400 | 1.855 | 1.437 | -10.549 | 1143.902 | 20.196 | 88.688 | 139.647
11500 | 1.895 | 1.432 | -10.314 | 1455.867 | 20.196 | 88.915 | 141.465
11600 | 1.935 | 1.464 | -10.113 | 1455.873 | 19.742 | 89.294 | 141.162
11700 | 1.975 | 1.451 | -9.861 | 1247.884 | 20.121 | 89.294 | 141.768
11800 | 2.016 | 1.508 | -9.677 | 1559.861 | 20.121 | 88.688 | 143.132
11900 | 2.056 | 1.519 | -9.442 | 1143.896 | 20.121 | 88.158 | 143.435
12000 | 2.096 | 1.518 | -9.19 | 1455.873 | 20.121 | 87.324 | 144.95
12100 | 2.137 | 1.537 | -8.956 | 1559.861 | 19.969 | 87.627 | 145.859
12200 | 2.177 | 1.577 | -8.738 | 1455.867 | 19.969 | 87.552 | 145.708
12300 | 2.217 | 1.571 | -8.469 | 1351.885 | 19.969 | 86.415 | 147.526
12400 | 2.258 | 1.602 | -8.235 | 1663.85 | 20.121 | 86.264 | 148.587
12500 | 2.298 | 1.587 | -7.949 | 1455.867 | 20.121 | 84.976 | 149.193
12600 | 2.338 | 1.609 | -7.697 | 1767.844 | 20.121 | 86.188 | 149.95
12700 | 2.379 | 1.652 | -7.462 | 1566.361 | 20.499 | 85.809 | 149.647
12800 | 2.419 | 1.632 | -7.16 | 1455.87 | 21.863 | 84.673 | 150.556
12900 | 2.419 | 1.623 | -6.909 | 1871.832 | 22.09 | 84.067 | 151.617
13000 | 2.419 | 1.563 | -6.607 | 1559.861 | 21.257 | 85.43 | 151.465
13100 | 2.419 | 1.553 | -6.355 | 1871.832 | 19.969 | 87.324 | 150.708
13200 | 2.419 | 1.543 | -6.104 | 1559.864 | 20.121 | 88.082 | 149.041
13300 | 2.419 | 1.534 | -5.852 | 1559.861 | 20.196 | 88.082 | 148.283
13400 | 2.419 | 1.524 | -5.601 | 1559.858 | 20.121 | 87.855 | 148.132
13500 | 2.419 | 1.514 | -5.349 | 1559.861 | 19.969 | 88.158 | 147.374
13600 | 2.419 | 1.522 | -5.114 | 1559.858 | 20.121 | 88.537 | 147.374
13700 | 2.419 | 1.529 | -4.88 | 1455.87 | 20.121 | 88.158 | 146.768
13800 | 2.419 | 1.502 | -4.611 | 1455.873 | 19.969 | 87.552 | 146.92
13900 | 2.419 | 1.509 | -4.376 | 1663.853 | 20.121 | 88.234 | 146.768
14000 | 2.419 | 1.55 | -4.175 | 1455.87 | 20.121 | 88.234 | 146.768
14100 | 2.419 | 1.524 | -3.907 | 1247.887 | 20.121 | 86.946 | 146.92
14200 | 2.419 | 1.548 | -3.689 | 1663.856 | 19.969 | 86.946 | 148.132
14300 | 2.419 | 1.52 | -3.419 | 1351.876 | 19.969 | 87.097 | 147.223
14400 | 2.419 | 1.527 | -3.185 | 1670.353 | 19.969 | 87.552 | 148.132
14500 | 2.298 | 1.43 | -2.967 | 1455.87 | 19.969 | 87.703 | 147.071
14600 | 2.177 | 1.287 | -2.715 | 1351.877 | 20.196 | 90.431 | 146.465
14700 | 2.056 | 1.166 | -2.497 | 1559.864 | 19.818 | 95.355 | 141.768
14800 | 1.935 | 1.066 | -2.313 | 1351.879 | 19.818 | 97.552 | 136.313
14900 | 1.814 | 0.988 | -2.162 | 1143.897 | 19.894 | 97.098 | 133.434
15000 | 1.693 | 0.914 | -2.028 | 935.918 | 19.894 | 96.34 | 128.737
15100 | 1.572 | 0.862 | -1.927 | 831.923 | 19.894 | 94.37 | 122.979
15200 | 1.451 | 0.798 | -1.826 | 623.947 | 19.969 | 91.34 | 119.645
15300 | 1.33 | 0.738 | -1.743 | 623.944 | 20.121 | 88.158 | 115.099
15400 | 1.209 | 0.7 | -1.692 | 519.954 | 20.121 | 85.203 | 109.948
15500 | 1.089 | 0.65 | -1.642 | 311.973 | 19.969 | 82.097 | 105.705
15600 | 0.968 | 0.554 | -1.558 | 311.97 | 19.969 | 78.309 | 99.947
15700 | 0.847 | 0.496 | -1.524 | 519.954 | 19.969 | 74.369 | 95.401
15800 | 0.726 | 0.426 | -1.491 | 207.981 | 19.894 | 69.975 | 88.886
15900 | 0.605 | 0.361 | -1.474 | 207.981 | 19.969 | 67.323 | 84.491
16000 | 0.484 | 0.267 | -1.441 | 103.992 | 19.969 | 62.702 | 79.339
16100 | 0.363 | 0.178 | -1.424 | 207.981 | 19.969 | 59.595 | 75.703
16200 | 0.242 | 0.093 | -1.424 | 103.992 | 19.894 | 57.019 | 72.218
16300 | 0.121 | 0 | -1.407 | 0 | 19.969 | 54.14 | 68.581