## Data
Log File Data
2007-10-31 13:24 | MERIT Configuration Data
Test Description: Shot 8030, 7T field, 4TP
Mode = Triggered
LogFile = C:\MERIT Data\071031 logfile.txt
Trigger-Pulse Delay (s) = 13.970000
FlatTop Pct = 0.600000
Jet Accel Time (s) = 6.000000
Jet Steady State Time (s) = 2.000000
Jet Decel Time (s) = 2.000000
Jet SS Velocity (cm/s) = 1500.000000
Hg Prefill Vol (liter) = 1.000000
Cylinder Retract Speed (cm/s) = 0.500000
Nozzle Dia (cm) = 1.020000
Hg Volume (liter) = 13.700000
Hg Pressure Alarm (bar) = 80.000000
Hg Temperature Alarm (C) = 30.000000
Hyd Fluid Temp Alarm Level (C) = 60.000000
Hg Cyl Inlet Temp Alarm (C) = 30.000000
Sec Air Temp Alarm (C) = 30.000000
Down Pri Win Temp Alarm (C) = 40.000000
Down Bore Air Temp Alarm (min) (C) = 15.000000
Up Bore Air Temp Alarm (min) (C) = 15.000000
Flange Temp Alarm (C) = 40.000000
Upstream Window Alarm (mbar) = 200.000000
Downstream Window Alarm (mbar) = 200.000000
Hg VaporMonitor 1 Alarm (mg/m^3) = 0.050000
Hg VaporMonitor 2 Alarm (mg/m^3) = 0.100000
Time after Trigger | Nominal Command Signal | Actual Command Signal | Syringe Position | Measured Nozzle Velocity | Hg Pressure | Port A Pressure | Port B Pressure
(ms) | (cm/s) | (cm/s) | (cm) | (cm/s) | (bar) | (bar) | (bar)
0 | 0 | 0 | -15.497 | 0 | 0 | 1.334 | 0.092
100 | 0 | 0 | -15.497 | 0 | 0 | 1.41 | 0.243
200 | 0 | 0 | -15.48 | 0 | 0 | 1.334 | 0.243
300 | 0 | 0 | -15.497 | 0 | 0 | 1.334 | 0.243
400 | 0 | 0 | -15.48 | 0 | 0 | 1.41 | 0.243
500 | 0 | 0 | -15.48 | 0 | 0 | 1.182 | 0.092
600 | 0 | 0 | -15.497 | 0 | 0 | 1.182 | 0.395
700 | 0 | 0 | -15.48 | 0 | 0 | 1.182 | 0.092
800 | 0 | 0 | -15.497 | 0 | 0 | 1.41 | -0.363
900 | 0 | 0 | -15.497 | 0 | 0 | 1.334 | -0.363
1000 | 0 | 0 | -15.497 | 0 | 0 | 1.258 | -0.06
1100 | 0 | 0 | -15.497 | 0 | 0 | 1.258 | 0.092
1200 | 0 | 0 | -15.497 | 0 | 0 | 1.258 | -0.06
1300 | 0 | 0 | -15.497 | 0 | 0 | 1.334 | -0.363
1400 | 0 | 0 | -15.497 | 0 | 0 | 1.561 | -0.06
1500 | 0 | 0 | -15.497 | 0 | 0 | 1.258 | 0.092
1600 | 0 | 0 | -15.48 | 0 | 0 | 1.41 | -0.514
1700 | 0 | 0 | -15.497 | 0 | 0 | 1.334 | 0.243
1800 | 0 | 0 | -15.497 | 0 | 0 | 1.182 | -0.06
1900 | 0 | 0 | -15.497 | 0 | 0 | 1.258 | 0.092
2000 | 0 | 0 | -15.497 | 0 | 0 | 1.334 | -0.514
2100 | 0 | 0 | -15.497 | 0 | 0 | 1.41 | -0.06
2200 | 0 | 0 | -15.497 | 0 | 0 | 1.334 | -0.363
2300 | 0 | 0 | -15.497 | 0 | 0 | 1.258 | -0.06
2400 | 0 | 0 | -15.497 | 0 | 0 | 1.182 | 0.092
2500 | 0 | 0 | -15.497 | 0 | 0 | 1.41 | -0.514
2600 | 0 | 0 | -15.497 | 0 | 0 | 1.41 | -0.06
2700 | 0 | 0 | -15.497 | 0 | 0 | 1.334 | -0.363
2800 | 0 | 0 | -15.497 | 0 | 0 | 1.258 | -0.363
2900 | 0 | 0 | -15.497 | 0 | 0 | 1.182 | 0.092
3000 | 0 | 0 | -15.497 | 0 | 0 | 1.182 | 0.092
3100 | 0 | 0 | -15.497 | 0 | 0 | 1.334 | -0.363
3200 | 0 | 0 | -15.497 | 0 | 0 | 1.41 | 0.092
3300 | 0 | 0 | -15.514 | 0 | 0 | 1.258 | -0.363
3400 | 0 | 0 | -15.497 | 0 | 0 | 1.258 | -0.06
3500 | 0 | 0 | -15.514 | 0 | 0 | 1.182 | 0.243
3600 | 0 | 0 | -15.497 | 0 | 0 | 1.334 | -0.363
3700 | 0 | 0 | -15.497 | 0 | 0 | 1.41 | -0.363
3800 | 0 | 0 | -15.497 | 0 | 0 | 1.334 | -0.514
3900 | 0 | 0 | -15.497 | 0 | 0 | 1.258 | -0.363
4000 | 0 | 0 | -15.514 | 0 | 0 | 1.334 | 0.092
4100 | 0 | 0 | -15.497 | 0 | 0 | 1.41 | 0.092
4200 | 0 | 0 | -15.514 | 0 | 0 | 1.334 | -0.817
4300 | 0 | 0 | -15.514 | 0 | 0 | 1.258 | -0.514
4400 | 0 | 0 | -15.497 | 0 | 0 | 1.334 | 0.092
4500 | 0 | 0 | -15.514 | 0 | 0 | 1.258 | -0.363
4600 | 0 | 0 | -15.514 | 0 | 0 | 1.258 | 0.243
4700 | 0 | 0 | -15.514 | 0 | 0 | 1.258 | 0.092
4800 | 0 | 0 | -15.514 | 0 | 0 | 1.41 | -0.514
4900 | 0 | 0 | -15.514 | 0 | 0 | 1.41 | -0.363
5000 | 0 | 0 | -15.497 | 0 | 0 | 1.334 | -0.514
5100 | 0 | 0 | -15.514 | 0 | 0 | 1.182 | -0.363
5200 | 0 | 0 | -15.514 | 0 | 0 | 1.258 | -0.06
5300 | 0 | 0 | -15.514 | 0 | 0 | 1.258 | -0.06
5400 | 0 | 0 | -15.514 | 0 | 0 | 1.182 | -0.06
5500 | 0 | 0 | -15.514 | 0 | 0 | 1.334 | 0.395
5600 | 0 | 0 | -15.514 | 0 | 0 | 1.41 | 0.546
5700 | 0 | 0 | -15.514 | 0 | 0 | 1.334 | -0.363
5800 | 0 | 0 | -15.514 | 0 | 0 | 1.182 | -0.363
5900 | 0 | 0 | -15.514 | 0 | 0 | 1.258 | -0.363
6000 | 0 | 0 | -15.514 | 0 | 0 | 1.258 | -0.06
6100 | 0 | 0 | -15.514 | 0 | 0 | 1.334 | 0.092
6200 | 0 | 0 | -15.514 | 0 | 0 | 1.334 | 0.092
6300 | 0 | 0 | -15.53 | 0 | 0 | 1.334 | -0.06
6400 | 0 | 0 | -15.53 | 0 | 0 | 1.182 | -0.06
6500 | 0 | 0 | -15.514 | 0 | 0 | 1.334 | -0.06
6600 | 0 | 0 | -15.53 | 0 | 0 | 1.41 | 0.243
6700 | 0 | 0 | -15.53 | 0 | 0 | 1.334 | 0.092
6800 | 0 | 0 | -15.53 | 0 | 0 | 1.258 | -0.06
6900 | 0.04 | 0.04 | -15.53 | 0 | 24.059 | 1.258 | -0.514
7000 | 0.081 | 0.081 | -15.53 | 0 | 24.135 | 1.258 | -0.363
7100 | 0.121 | 0.133 | -15.53 | 0 | 24.135 | 1.258 | -0.514
7200 | 0.161 | 0.189 | -15.53 | 0 | 24.059 | 1.258 | -0.06
7300 | 0.202 | 0.233 | -15.514 | 0 | 24.135 | 1.107 | 0.698
7400 | 0.242 | 0.314 | -15.53 | 103.988 | 24.514 | 1.031 | 0.395
7500 | 0.282 | 0.383 | -15.53 | -103.988 | 23.908 | 0.879 | 0.849
7600 | 0.323 | 0.439 | -15.514 | 0 | 24.135 | 0.879 | 0.698
7700 | 0.363 | 0.515 | -15.514 | 103.988 | 24.059 | 0.879 | 0.698
7800 | 0.403 | 0.613 | -15.53 | 0 | 24.059 | 0.804 | 0.849
7900 | 0.443 | 0.681 | -15.514 | -103.988 | 24.135 | 0.728 | 1.304
8000 | 0.484 | 0.786 | -15.53 | 103.988 | 24.059 | 1.41 | 2.213
8100 | 0.524 | 0.862 | -15.514 | -103.988 | 23.908 | 2.546 | 4.031
8200 | 0.564 | 0.959 | -15.514 | 103.988 | 24.059 | 4.364 | 7.82
8300 | 0.605 | 1.009 | -15.463 | 0 | 24.059 | 8.152 | 13.123
8400 | 0.645 | 1.03 | -15.379 | 311.971 | 24.059 | 14.289 | 21.154
8500 | 0.685 | 1.039 | -15.279 | 519.954 | 24.135 | 21.638 | 30.548
8600 | 0.726 | 1.034 | -15.161 | 623.948 | 24.211 | 30.199 | 40.549
8700 | 0.766 | 1.067 | -15.078 | 727.936 | 24.211 | 38.912 | 51.762
8800 | 0.806 | 1.087 | -14.977 | 519.954 | 24.135 | 46.943 | 61.763
8900 | 0.847 | 1.112 | -14.876 | 623.936 | 24.135 | 52.246 | 68.884
9000 | 0.887 | 1.056 | -14.692 | 623.948 | 24.135 | 60.201 | 78.733
9100 | 0.927 | 1.089 | -14.591 | 1143.902 | 24.135 | 66.262 | 85.249
9200 | 0.968 | 1.108 | -14.474 | 623.948 | 24.135 | 69.217 | 89.946
9300 | 1.008 | 1.115 | -14.34 | 727.931 | 24.059 | 72.93 | 95.401
9400 | 1.048 | 1.143 | -14.222 | 831.925 | 24.059 | 75.96 | 99.189
9500 | 1.089 | 1.141 | -14.071 | 727.936 | 24.135 | 79.066 | 103.584
9600 | 1.129 | 1.16 | -13.937 | 935.913 | 24.059 | 81.339 | 106.463
9700 | 1.169 | 1.2 | -13.82 | 831.925 | 24.059 | 83.082 | 109.341
9800 | 1.209 | 1.194 | -13.652 | 727.936 | 23.984 | 85.506 | 111.614
9900 | 1.25 | 1.191 | -13.484 | 1039.913 | 24.135 | 87.249 | 113.887
10000 | 1.29 | 1.21 | -13.334 | 1039.902 | 24.135 | 87.552 | 116.463
10100 | 1.33 | 1.266 | -13.216 | 935.913 | 23.757 | 85.43 | 120.403
10200 | 1.371 | 1.275 | -13.048 | 727.936 | 23.757 | 84.673 | 124.646
10300 | 1.411 | 1.306 | -12.898 | 1039.913 | 23.757 | 85.203 | 126.767
10400 | 1.451 | 1.29 | -12.696 | 935.913 | 23.757 | 85.809 | 129.494
10500 | 1.492 | 1.329 | -12.545 | 1247.896 | 23.757 | 87.097 | 130.252
10600 | 1.532 | 1.371 | -12.394 | 935.913 | 23.832 | 87.249 | 132.07
10700 | 1.572 | 1.333 | -12.159 | 935.913 | 23.681 | 87.4 | 134.192
10800 | 1.613 | 1.367 | -11.991 | 1462.366 | 23.681 | 87.779 | 134.949
10900 | 1.653 | 1.371 | -11.79 | 1039.913 | 23.757 | 88.461 | 135.404
11000 | 1.693 | 1.396 | -11.605 | 1247.884 | 23.681 | 88.234 | 136.919
11100 | 1.734 | 1.409 | -11.404 | 1143.902 | 23.681 | 88.385 | 137.98
11200 | 1.774 | 1.409 | -11.186 | 1247.884 | 23.757 | 88.612 | 138.889
11300 | 1.814 | 1.429 | -10.985 | 1351.879 | 23.757 | 89.219 | 139.04
11400 | 1.855 | 1.437 | -10.767 | 1247.89 | 23.681 | 88.915 | 139.95
11500 | 1.895 | 1.465 | -10.566 | 1351.885 | 23.681 | 88.688 | 140.859
11600 | 1.935 | 1.481 | -10.347 | 1247.878 | 24.287 | 88.688 | 141.162
11700 | 1.975 | 1.484 | -10.113 | 1351.885 | 24.287 | 88.234 | 142.98
11800 | 2.016 | 1.508 | -9.895 | 1455.873 | 24.135 | 88.234 | 143.586
11900 | 2.056 | 1.536 | -9.677 | 1351.879 | 24.059 | 88.006 | 143.738
12000 | 2.096 | 1.551 | -9.442 | 1351.879 | 24.135 | 87.249 | 145.101
12100 | 2.137 | 1.554 | -9.19 | 1455.873 | 24.135 | 86.718 | 146.617
12200 | 2.177 | 1.543 | -8.922 | 1559.861 | 24.135 | 86.794 | 147.071
12300 | 2.217 | 1.621 | -8.738 | 1663.856 | 24.059 | 87.173 | 147.374
12400 | 2.258 | 1.636 | -8.486 | 1143.896 | 24.135 | 85.279 | 148.435
12500 | 2.298 | 1.637 | -8.218 | 1559.861 | 24.135 | 84.067 | 150.405
12600 | 2.338 | 1.593 | -7.899 | 1663.844 | 24.059 | 84.294 | 151.314
12700 | 2.379 | 1.618 | -7.647 | 1975.83 | 24.135 | 85.506 | 151.617
12800 | 2.419 | 1.649 | -7.395 | 1566.361 | 24.135 | 86.188 | 150.859
12900 | 2.419 | 1.623 | -7.127 | 1559.858 | 24.059 | 84.521 | 151.465
13000 | 2.419 | 1.58 | -6.842 | 1663.856 | 24.059 | 84.673 | 152.223
13100 | 2.419 | 1.57 | -6.59 | 1767.838 | 24.211 | 86.794 | 151.162
13200 | 2.419 | 1.577 | -6.355 | 1559.864 | 24.211 | 87.324 | 150.102
13300 | 2.419 | 1.567 | -6.104 | 1455.87 | 24.135 | 86.87 | 149.344
13400 | 2.419 | 1.524 | -5.819 | 1559.861 | 24.211 | 87.097 | 149.496
13500 | 2.419 | 1.514 | -5.567 | 1767.844 | 24.135 | 87.931 | 148.283
13600 | 2.419 | 1.522 | -5.332 | 1559.858 | 24.211 | 89.219 | 147.374
13700 | 2.419 | 1.529 | -5.098 | 1455.87 | 24.059 | 88.234 | 146.617
13800 | 2.419 | 1.519 | -4.846 | 1455.87 | 24.211 | 88.158 | 146.768
13900 | 2.419 | 1.56 | -4.645 | 1559.861 | 24.135 | 88.006 | 146.768
14000 | 2.419 | 1.517 | -4.36 | 1247.887 | 25.802 | 86.794 | 147.374
14100 | 2.419 | 1.557 | -4.158 | 1767.844 | 25.958 | 87.855 | 147.223
14200 | 2.419 | 1.531 | -3.89 | 1247.884 | 25.802 | 87.097 | 147.223
14300 | 2.419 | 1.555 | -3.672 | 1663.856 | 25.882 | 87.173 | 147.526
14400 | 2.419 | 1.561 | -3.436 | 1351.882 | 25.882 | 87.4 | 147.374
14500 | 2.419 | 1.534 | -3.168 | 1462.371 | 25.958 | 86.415 | 148.132
14600 | 2.298 | 1.437 | -2.95 | 1663.848 | 25.882 | 87.4 | 148.132
14700 | 2.177 | 1.278 | -2.682 | 1351.882 | 26.034 | 90.885 | 146.617
14800 | 2.056 | 1.173 | -2.48 | 1663.848 | 25.423 | 93.992 | 142.98
14900 | 1.935 | 1.057 | -2.279 | 1247.89 | 25.347 | 98.31 | 136.616
15000 | 1.814 | 0.995 | -2.145 | 1247.889 | 25.802 | 98.462 | 131.616
15100 | 1.693 | 0.938 | -2.028 | 831.925 | 25.958 | 96.037 | 128.131
15200 | 1.572 | 0.886 | -1.927 | 727.935 | 25.882 | 93.992 | 124.039
15300 | 1.451 | 0.822 | -1.826 | 623.947 | 25.882 | 91.643 | 119.797
15400 | 1.33 | 0.762 | -1.743 | 623.944 | 26.109 | 88.385 | 115.099
15500 | 1.209 | 0.707 | -1.675 | 519.954 | 26.034 | 85.43 | 110.705
15600 | 1.089 | 0.64 | -1.608 | 415.962 | 25.882 | 82.324 | 105.856
15700 | 0.968 | 0.578 | -1.558 | 415.962 | 25.958 | 78.687 | 99.644
15800 | 0.847 | 0.503 | -1.508 | 311.973 | 25.802 | 75.051 | 94.947
15900 | 0.726 | 0.433 | -1.474 | 311.973 | 25.802 | 70.354 | 89.189
16000 | 0.605 | 0.368 | -1.457 | 207.981 | 25.882 | 66.717 | 83.734
16100 | 0.484 | 0.291 | -1.441 | 103.989 | 25.958 | 62.853 | 79.188
16200 | 0.363 | 0.185 | -1.407 | 103.992 | 25.882 | 59.898 | 75.248
16300 | 0.242 | 0.1 | -1.407 | 207.981 | 25.882 | 57.095 | 71.763
16400 | 0.121 | 0 | -1.39 | 0 | 25.958 | 54.14 | 68.581