## Data
Log File Data
2007-10-31 14:21 | MERIT Configuration Data
Test Description: Shot 8034, 7T field, Pump/Probe
Mode = Triggered
LogFile = C:\Merit Data\Temperatures.txt
Trigger-Pulse Delay (s) = 13.970000
FlatTop Pct = 0.600000
Jet Accel Time (s) = 6.000000
Jet Steady State Time (s) = 2.000000
Jet Decel Time (s) = 2.000000
Jet SS Velocity (cm/s) = 1500.000000
Hg Prefill Vol (liter) = 1.000000
Cylinder Retract Speed (cm/s) = 0.500000
Nozzle Dia (cm) = 1.020000
Hg Volume (liter) = 13.700000
Hg Pressure Alarm (bar) = 80.000000
Hg Temperature Alarm (C) = 30.000000
Hyd Fluid Temp Alarm Level (C) = 60.000000
Hg Cyl Inlet Temp Alarm (C) = 30.000000
Sec Air Temp Alarm (C) = 30.000000
Down Pri Win Temp Alarm (C) = 40.000000
Down Bore Air Temp Alarm (min) (C) = 15.000000
Up Bore Air Temp Alarm (min) (C) = 15.000000
Flange Temp Alarm (C) = 40.000000
Upstream Window Alarm (mbar) = 200.000000
Downstream Window Alarm (mbar) = 200.000000
Hg VaporMonitor 1 Alarm (mg/m^3) = 0.050000
Hg VaporMonitor 2 Alarm (mg/m^3) = 0.100000
Time after Trigger | Nominal Command Signal | Actual Command Signal | Syringe Position | Measured Nozzle Velocity | Hg Pressure | Port A Pressure | Port B Pressure
(ms) | (cm/s) | (cm/s) | (cm) | (cm/s) | (bar) | (bar) | (bar)
0 | 0 | 0 | -15.966 | 0 | 0 | 1.258 | -0.06
100 | 0 | 0 | -15.966 | 0 | 0 | 1.258 | -0.363
200 | 0 | 0 | -15.966 | 0 | 0 | 1.41 | -0.514
300 | 0 | 0 | -15.966 | 0 | 0 | 1.485 | -0.06
400 | 0 | 0 | -15.966 | 0 | 0 | 1.334 | -0.363
500 | 0 | 0 | -15.966 | 0 | 0 | 1.258 | -0.363
600 | 0 | 0 | -15.966 | 0 | 0 | 1.258 | 0.243
700 | 0 | 0 | -15.966 | 0 | 0 | 1.334 | -0.514
800 | 0 | 0 | -15.966 | 0 | 0 | 1.41 | -0.06
900 | 0 | 0 | -15.966 | 0 | 0 | 1.334 | 0.092
1000 | 0 | 0 | -15.966 | 0 | 0 | 1.334 | -0.06
1100 | 0 | 0 | -15.966 | 0 | 0 | 1.258 | -0.514
1200 | 0 | 0 | -15.966 | 0 | 0 | 1.258 | -0.363
1300 | 0 | 0 | -15.966 | 0 | 0 | 1.334 | -0.363
1400 | 0 | 0 | -15.966 | 0 | 0 | 1.41 | -0.363
1500 | 0 | 0 | -15.966 | 0 | 0 | 1.258 | -0.363
1600 | 0 | 0 | -15.966 | 0 | 0 | 1.334 | 0.092
1700 | 0 | 0 | -15.983 | 0 | 0 | 1.258 | -0.06
1800 | 0 | 0 | -15.966 | 0 | 0 | 1.334 | -0.514
1900 | 0 | 0 | -15.983 | 0 | 0 | 1.334 | -0.363
2000 | 0 | 0 | -15.966 | 0 | 0 | 1.258 | -0.06
2100 | 0 | 0 | -15.983 | 0 | 0 | 1.258 | 0.092
2200 | 0 | 0 | -15.983 | 0 | 0 | 1.182 | 0.092
2300 | 0 | 0 | -15.966 | 0 | 0 | 1.258 | 0.092
2400 | 0 | 0 | -15.966 | 0 | 0 | 1.334 | -0.666
2500 | 0 | 0 | -15.983 | 0 | 0 | 1.41 | -0.363
2600 | 0 | 0 | -15.983 | 0 | 0 | 1.258 | -0.514
2700 | 0 | 0 | -15.983 | 0 | 0 | 1.182 | 0.092
2800 | 0 | 0 | -15.983 | 0 | 0 | 1.258 | 0.092
2900 | 0 | 0 | -15.983 | 0 | 0 | 1.41 | -0.363
3000 | 0 | 0 | -15.983 | 0 | 0 | 1.182 | -0.363
3100 | 0 | 0 | -15.983 | 0 | 0 | 1.182 | -0.363
3200 | 0 | 0 | -15.983 | 0 | 0 | 1.258 | 0.243
3300 | 0 | 0 | -15.983 | 0 | 0 | 1.41 | -0.514
3400 | 0 | 0 | -15.983 | 0 | 0 | 1.41 | -0.666
3500 | 0 | 0 | -15.966 | 0 | 0 | 1.258 | -0.514
3600 | 0 | 0 | -15.983 | 0 | 0 | 1.334 | 0.092
3700 | 0 | 0 | -16 | 0 | 0 | 1.334 | -0.514
3800 | 0 | 0 | -15.983 | 0 | 0 | 1.334 | 0.243
3900 | 0 | 0 | -15.983 | 0 | 0 | 1.258 | -0.363
4000 | 0 | 0 | -16 | 0 | 0 | 1.258 | -0.363
4100 | 0 | 0 | -15.983 | 0 | 0 | 1.485 | 0.092
4200 | 0 | 0 | -15.983 | 0 | 0 | 1.41 | 0.092
4300 | 0 | 0 | -15.983 | 0 | 0 | 1.182 | -0.363
4400 | 0 | 0 | -16 | 0 | 0 | 1.258 | -0.06
4500 | 0 | 0 | -15.983 | 0 | 0 | 1.258 | -0.06
4600 | 0 | 0 | -15.983 | 0 | 0 | 1.334 | -0.363
4700 | 0 | 0 | -15.983 | 0 | 0 | 1.182 | -0.363
4800 | 0 | 0 | -15.983 | 0 | 0 | 1.334 | -0.363
4900 | 0 | 0 | -16 | 0 | 0 | 1.334 | -0.514
5000 | 0 | 0 | -16 | 0 | 0 | 1.258 | -0.514
5100 | 0 | 0 | -16 | 0 | 0 | 1.182 | -0.514
5200 | 0 | 0 | -15.983 | 0 | 0 | 1.258 | -0.06
5300 | 0 | 0 | -15.983 | 0 | 0 | 1.41 | 0.092
5400 | 0 | 0 | -16 | 0 | 0 | 1.334 | -0.06
5500 | 0 | 0 | -16 | 0 | 0 | 1.182 | 0.243
5600 | 0 | 0 | -15.983 | 0 | 0 | 1.258 | 0.092
5700 | 0 | 0 | -15.983 | 0 | 0 | 1.334 | 0.092
5800 | 0 | 0 | -16 | 0 | 0 | 1.41 | -0.363
5900 | 0 | 0 | -16 | 0 | 0 | 1.334 | -0.969
6000 | 0 | 0 | -16 | 0 | 0 | 1.182 | -0.363
6100 | 0 | 0 | -16 | 0 | 0 | 1.258 | -0.666
6200 | 0 | 0 | -16 | 0 | 0 | 1.485 | 0.092
6300 | 0 | 0 | -16 | 0 | 0 | 1.334 | -0.06
6400 | 0 | 0 | -16 | 0 | 0 | 1.258 | -0.363
6500 | 0 | 0 | -16 | 0 | 0 | 1.334 | -0.363
6600 | 0 | 0 | -16 | 0 | 0 | 1.334 | -0.666
6700 | 0 | 0 | -16 | 0 | 0 | 1.258 | -0.666
6800 | 0 | 0 | -16 | 0 | 0 | 1.41 | -0.06
6900 | 0.04 | 0.04 | -16 | 0 | 28.003 | 1.41 | 0.092
7000 | 0.081 | 0.081 | -16 | 0 | 28.079 | 1.334 | -0.06
7100 | 0.121 | 0.15 | -16.017 | 0 | 28.079 | 1.41 | -0.06
7200 | 0.161 | 0.189 | -16 | -103.988 | 28.079 | 1.334 | -0.363
7300 | 0.202 | 0.25 | -16 | 103.988 | 28.079 | 1.031 | -0.363
7400 | 0.242 | 0.314 | -16 | 0 | 28.154 | 1.031 | 0.243
7500 | 0.282 | 0.383 | -16 | 0 | 28.003 | 0.804 | 0.243
7600 | 0.323 | 0.456 | -16 | 0 | 28.003 | 0.576 | 0.698
7700 | 0.363 | 0.532 | -16 | 0 | 28.079 | 0.576 | 0.849
7800 | 0.403 | 0.613 | -16 | 0 | 28.079 | 0.5 | 1.001
7900 | 0.443 | 0.681 | -15.983 | 0 | 28.079 | 0.955 | 1.455
8000 | 0.484 | 0.786 | -16 | 103.988 | 28.003 | 1.561 | 2.365
8100 | 0.524 | 0.879 | -16 | -103.988 | 28.079 | 2.698 | 4.334
8200 | 0.564 | 0.976 | -16 | 0 | 28.079 | 4.137 | 7.517
8300 | 0.605 | 1.026 | -15.95 | 0 | 28.154 | 7.243 | 12.517
8400 | 0.645 | 1.03 | -15.849 | 311.965 | 28.154 | 13.456 | 20.851
8500 | 0.685 | 1.072 | -15.782 | 623.948 | 28.079 | 20.881 | 29.791
8600 | 0.726 | 1.051 | -15.648 | 415.965 | 28.079 | 31.184 | 42.519
8700 | 0.766 | 1.05 | -15.53 | 831.925 | 28.306 | 39.064 | 52.823
8800 | 0.806 | 1.071 | -15.43 | 727.936 | 28.23 | 47.246 | 62.823
8900 | 0.847 | 1.078 | -15.312 | 623.948 | 28.154 | 53.534 | 70.096
9000 | 0.887 | 1.09 | -15.195 | 727.936 | 28.154 | 59.292 | 78.279
9100 | 0.927 | 1.122 | -15.094 | 727.931 | 28.154 | 63.914 | 84.643
9200 | 0.968 | 1.125 | -14.96 | 623.936 | 28.154 | 68.914 | 90.552
9300 | 1.008 | 1.132 | -14.826 | 831.937 | 28.003 | 73.46 | 96.765
9400 | 1.048 | 1.11 | -14.658 | 831.925 | 28.079 | 76.263 | 100.553
9500 | 1.089 | 1.141 | -14.541 | 1039.902 | 27.927 | 79.597 | 104.19
9600 | 1.129 | 1.16 | -14.407 | 727.936 | 28.154 | 82.097 | 106.766
9700 | 1.169 | 1.183 | -14.273 | 831.925 | 28.079 | 83.158 | 109.19
9800 | 1.209 | 1.177 | -14.105 | 831.925 | 28.003 | 85.279 | 112.069
9900 | 1.25 | 1.191 | -13.954 | 1039.913 | 27.927 | 86.718 | 114.796
10000 | 1.29 | 1.21 | -13.803 | 935.913 | 28.079 | 86.415 | 117.675
10100 | 1.33 | 1.266 | -13.686 | 935.913 | 27.473 | 83.839 | 121.615
10200 | 1.371 | 1.259 | -13.501 | 727.936 | 27.473 | 83.839 | 125.1
10300 | 1.411 | 1.289 | -13.35 | 1143.902 | 27.473 | 86.036 | 126.767
10400 | 1.451 | 1.307 | -13.183 | 935.913 | 27.473 | 86.87 | 128.434
10500 | 1.492 | 1.312 | -12.998 | 1039.913 | 27.549 | 86.87 | 130.252
10600 | 1.532 | 1.338 | -12.83 | 1143.896 | 27.549 | 87.476 | 132.07
10700 | 1.572 | 1.368 | -12.663 | 1039.902 | 27.549 | 87.703 | 132.979
10800 | 1.613 | 1.385 | -12.478 | 1039.913 | 27.549 | 87.627 | 134.798
10900 | 1.653 | 1.356 | -12.244 | 1143.89 | 27.473 | 87.627 | 136.919
11000 | 1.693 | 1.396 | -12.075 | 1455.873 | 27.473 | 88.234 | 137.525
11100 | 1.734 | 1.426 | -11.89 | 1046.413 | 27.397 | 88.612 | 138.131
11200 | 1.774 | 1.409 | -11.656 | 1143.89 | 27.397 | 88.082 | 139.343
11300 | 1.814 | 1.412 | -11.438 | 1455.873 | 27.473 | 88.537 | 139.798
11400 | 1.855 | 1.454 | -11.253 | 1351.879 | 27.321 | 89.294 | 139.798
11500 | 1.895 | 1.432 | -11.002 | 1143.908 | 28.457 | 88.385 | 140.556
11600 | 1.935 | 1.464 | -10.8 | 1559.855 | 27.321 | 88.84 | 141.768
11700 | 1.975 | 1.484 | -10.582 | 1247.896 | 28.306 | 88.84 | 141.768
11800 | 2.016 | 1.525 | -10.381 | 1351.867 | 28.23 | 88.082 | 142.98
11900 | 2.056 | 1.519 | -10.129 | 1247.896 | 28.079 | 87.173 | 144.798
12000 | 2.096 | 1.535 | -9.895 | 1559.855 | 28.079 | 87.097 | 145.556
12100 | 2.137 | 1.537 | -9.643 | 1455.873 | 27.927 | 87.173 | 146.617
12200 | 2.177 | 1.56 | -9.408 | 1559.861 | 28.003 | 87.097 | 147.071
12300 | 2.217 | 1.604 | -9.19 | 1455.867 | 28.23 | 87.173 | 147.374
12400 | 2.258 | 1.585 | -8.905 | 1351.885 | 28.079 | 85.43 | 148.435
12500 | 2.298 | 1.604 | -8.654 | 1767.844 | 28.003 | 85.506 | 149.95
12600 | 2.338 | 1.61 | -8.385 | 1559.855 | 28.003 | 85.43 | 149.647
12700 | 2.379 | 1.636 | -8.134 | 1663.856 | 28.003 | 85.43 | 151.011
12800 | 2.419 | 1.684 | -7.899 | 1559.861 | 28.003 | 84.824 | 150.859
12900 | 2.419 | 1.639 | -7.613 | 1455.87 | 27.624 | 83.385 | 153.132
13000 | 2.419 | 1.613 | -7.345 | 1774.337 | 27.7 | 83.839 | 153.284
13100 | 2.419 | 1.57 | -7.06 | 1663.856 | 27.927 | 86.036 | 151.617
13200 | 2.419 | 1.56 | -6.808 | 1767.844 | 28.079 | 86.946 | 151.617
13300 | 2.419 | 1.551 | -6.556 | 1559.858 | 28.154 | 87.779 | 150.102
13400 | 2.419 | 1.524 | -6.288 | 1559.861 | 28.079 | 87.627 | 149.041
13500 | 2.419 | 1.531 | -6.053 | 1663.853 | 28.079 | 88.082 | 148.132
13600 | 2.419 | 1.505 | -5.785 | 1455.87 | 28.154 | 88.082 | 148.132
13700 | 2.419 | 1.545 | -5.584 | 1663.85 | 28.079 | 88.537 | 146.92
13800 | 2.419 | 1.519 | -5.316 | 1247.887 | 27.927 | 86.643 | 147.98
13900 | 2.419 | 1.543 | -5.098 | 1663.856 | 28.003 | 87.476 | 147.223
14000 | 2.419 | 1.533 | -4.846 | 1351.879 | 35.578 | 88.006 | 147.374
14100 | 2.419 | 1.507 | -4.578 | 1559.861 | 35.805 | 87.324 | 147.98
14200 | 2.419 | 1.548 | -4.376 | 1663.85 | 35.956 | 88.082 | 147.374
14300 | 2.419 | 1.521 | -4.108 | 1247.89 | 35.729 | 87.173 | 146.92
14400 | 2.419 | 1.545 | -3.89 | 1663.85 | 35.729 | 87.476 | 147.98
14500 | 2.298 | 1.465 | -3.689 | 1351.882 | 35.653 | 87.249 | 147.677
14600 | 2.177 | 1.287 | -3.403 | 1247.887 | 35.729 | 90.203 | 146.465
14700 | 2.056 | 1.2 | -3.218 | 1774.343 | 34.517 | 93.385 | 144.192
14800 | 1.935 | 1.083 | -3.017 | 1143.897 | 34.593 | 96.795 | 137.374
14900 | 1.814 | 0.988 | -2.849 | 1247.892 | 35.653 | 97.628 | 132.676
15000 | 1.693 | 0.948 | -2.749 | 1039.903 | 35.502 | 96.113 | 129.797
15100 | 1.572 | 0.862 | -2.615 | 623.945 | 35.956 | 93.992 | 124.039
15200 | 1.451 | 0.798 | -2.514 | 831.928 | 35.88 | 91.643 | 120.1
15300 | 1.33 | 0.738 | -2.43 | 623.944 | 36.032 | 88.84 | 114.796
15400 | 1.209 | 0.683 | -2.363 | 519.954 | 35.729 | 85.506 | 109.948
15500 | 1.089 | 0.633 | -2.313 | 415.962 | 35.653 | 82.4 | 105.25
15600 | 0.968 | 0.587 | -2.279 | 311.973 | 36.032 | 78.006 | 99.189
15700 | 0.847 | 0.513 | -2.229 | 207.981 | 35.88 | 73.763 | 94.34
15800 | 0.726 | 0.46 | -2.212 | 311.974 | 35.88 | 69.444 | 87.825
15900 | 0.605 | 0.378 | -2.179 | 103.988 | 35.956 | 65.505 | 83.734
16000 | 0.484 | 0.3 | -2.162 | 207.981 | 35.805 | 61.565 | 78.43
16100 | 0.363 | 0.211 | -2.145 | 103.993 | 35.88 | 58.61 | 74.642
16200 | 0.242 | 0.11 | -2.128 | 103.988 | 36.032 | 55.58 | 70.248
16300 | 0.121 | 0 | -2.111 | 103.991 | 36.032 | 53.155 | 66.914