## Data
Log File Data
2007-10-31 14:29 | MERIT Configuration Data
Test Description: Shot 8035, 7T field, Pump/Probe
Mode = Triggered
LogFile = C:\MERIT Data\071031 logfile.txt
Trigger-Pulse Delay (s) = 13.970000
FlatTop Pct = 0.600000
Jet Accel Time (s) = 6.000000
Jet Steady State Time (s) = 2.000000
Jet Decel Time (s) = 2.000000
Jet SS Velocity (cm/s) = 1500.000000
Hg Prefill Vol (liter) = 1.000000
Cylinder Retract Speed (cm/s) = 0.500000
Nozzle Dia (cm) = 1.020000
Hg Volume (liter) = 13.700000
Hg Pressure Alarm (bar) = 80.000000
Hg Temperature Alarm (C) = 30.000000
Hyd Fluid Temp Alarm Level (C) = 60.000000
Hg Cyl Inlet Temp Alarm (C) = 30.000000
Sec Air Temp Alarm (C) = 30.000000
Down Pri Win Temp Alarm (C) = 40.000000
Down Bore Air Temp Alarm (min) (C) = 15.000000
Up Bore Air Temp Alarm (min) (C) = 15.000000
Flange Temp Alarm (C) = 40.000000
Upstream Window Alarm (mbar) = 200.000000
Downstream Window Alarm (mbar) = 200.000000
Hg VaporMonitor 1 Alarm (mg/m^3) = 0.050000
Hg VaporMonitor 2 Alarm (mg/m^3) = 0.100000
Time after Trigger | Nominal Command Signal | Actual Command Signal | Syringe Position | Measured Nozzle Velocity | Hg Pressure | Port A Pressure | Port B Pressure
(ms) | (cm/s) | (cm/s) | (cm) | (cm/s) | (bar) | (bar) | (bar)
0 | 0 | 0 | -16.302 | 0 | 0 | 1.334 | -0.06
100 | 0 | 0 | -16.302 | 0 | 0 | 1.41 | 0.092
200 | 0 | 0 | -16.302 | 0 | 0 | 1.334 | 0.243
300 | 0 | 0 | -16.302 | 0 | 0 | 1.485 | -0.363
400 | 0 | 0 | -16.302 | 0 | 0 | 1.637 | -0.06
500 | 0 | 0 | -16.302 | 0 | 0 | 1.334 | -0.06
600 | 0 | 0 | -16.302 | 0 | 0 | 1.41 | -0.363
700 | 0 | 0 | -16.302 | 0 | 0 | 1.637 | 0.243
800 | 0 | 0 | -16.302 | 0 | 0 | 1.258 | 0.243
900 | 0 | 0 | -16.302 | 0 | 0 | 1.41 | -0.514
1000 | 0 | 0 | -16.302 | 0 | 0 | 1.258 | -0.06
1100 | 0 | 0 | -16.302 | 0 | 0 | 1.334 | 0.092
1200 | 0 | 0 | -16.302 | 0 | 0 | 1.713 | 0.092
1300 | 0 | 0 | -16.302 | 0 | 0 | 1.561 | -0.363
1400 | 0 | 0 | -16.302 | 0 | 0 | 1.713 | -0.06
1500 | 0 | 0 | -16.302 | 0 | 0 | 1.561 | -0.363
1600 | 0 | 0 | -16.302 | 0 | 0 | 1.334 | 0.092
1700 | 0 | 0 | -16.302 | 0 | 0 | 1.334 | 0.092
1800 | 0 | 0 | -16.302 | 0 | 0 | 1.485 | 0.243
1900 | 0 | 0 | -16.302 | 0 | 0 | 1.485 | 0.243
2000 | 0 | 0 | -16.319 | 0 | 0 | 1.41 | -0.363
2100 | 0 | 0 | -16.319 | 0 | 0 | 1.258 | -0.363
2200 | 0 | 0 | -16.302 | 0 | 0 | 1.561 | -0.363
2300 | 0 | 0 | -16.319 | 0 | 0 | 1.485 | -0.06
2400 | 0 | 0 | -16.302 | 0 | 0 | 1.258 | 0.243
2500 | 0 | 0 | -16.302 | 0 | 0 | 1.334 | -0.514
2600 | 0 | 0 | -16.319 | 0 | 0 | 1.334 | 0.698
2700 | 0 | 0 | -16.319 | 0 | 0 | 1.41 | 0.546
2800 | 0 | 0 | -16.319 | 0 | 0 | 1.41 | 0.243
2900 | 0 | 0 | -16.319 | 0 | 0 | 1.334 | -0.06
3000 | 0 | 0 | -16.319 | 0 | 0 | 1.258 | -0.363
3100 | 0 | 0 | -16.319 | 0 | 0 | 1.334 | -0.06
3200 | 0 | 0 | -16.319 | 0 | 0 | 1.485 | 0.243
3300 | 0 | 0 | -16.319 | 0 | 0 | 1.485 | -0.514
3400 | 0 | 0 | -16.319 | 0 | 0 | 1.334 | -0.06
3500 | 0 | 0 | -16.319 | 0 | 0 | 1.258 | -0.363
3600 | 0 | 0 | -16.319 | 0 | 0 | 1.485 | 0.395
3700 | 0 | 0 | -16.319 | 0 | 0 | 1.485 | 0.243
3800 | 0 | 0 | -16.319 | 0 | 0 | 1.334 | -0.06
3900 | 0 | 0 | -16.319 | 0 | 0 | 1.561 | 0.092
4000 | 0 | 0 | -16.319 | 0 | 0 | 1.258 | -0.363
4100 | 0 | 0 | -16.319 | 0 | 0 | 1.258 | -0.514
4200 | 0 | 0 | -16.319 | 0 | 0 | 1.334 | -0.363
4300 | 0 | 0 | -16.335 | 0 | 0 | 1.41 | 0.546
4400 | 0 | 0 | -16.319 | 0 | 0 | 1.561 | -0.06
4500 | 0 | 0 | -16.319 | 0 | 0 | 1.637 | 0.243
4600 | 0 | 0 | -16.335 | 0 | 0 | 1.258 | -0.514
4700 | 0 | 0 | -16.335 | 0 | 0 | 1.485 | 0.243
4800 | 0 | 0 | -16.335 | 0 | 0 | 1.713 | -0.06
4900 | 0 | 0 | -16.335 | 0 | 0 | 1.561 | -0.363
5000 | 0 | 0 | -16.335 | 0 | 0 | 1.41 | 0.092
5100 | 0 | 0 | -16.335 | 0 | 0 | 1.334 | 0.092
5200 | 0 | 0 | -16.335 | 0 | 0 | 1.182 | -0.514
5300 | 0 | 0 | -16.335 | 0 | 0 | 1.41 | 0.092
5400 | 0 | 0 | -16.335 | 0 | 0 | 1.713 | 0.092
5500 | 0 | 0 | -16.335 | 0 | 0 | 1.334 | 0.092
5600 | 0 | 0 | -16.335 | 0 | 0 | 1.182 | -0.363
5700 | 0 | 0 | -16.335 | 0 | 0 | 1.258 | -0.363
5800 | 0 | 0 | -16.335 | 0 | 0 | 1.334 | 0.395
5900 | 0 | 0 | -16.335 | 0 | 0 | 1.334 | -0.06
6000 | 0 | 0 | -16.335 | 0 | 0 | 1.713 | 0.243
6100 | 0 | 0 | -16.335 | 0 | 0 | 1.485 | 0.092
6200 | 0 | 0 | -16.335 | 0 | 0 | 1.334 | 0.092
6300 | 0 | 0 | -16.335 | 0 | 0 | 1.258 | 0.395
6400 | 0 | 0 | -16.335 | 0 | 0 | 1.485 | -0.363
6500 | 0 | 0 | -16.335 | 0 | 0 | 1.561 | 0.395
6600 | 0 | 0 | -16.335 | 0 | 0 | 1.41 | -0.06
6700 | 0 | 0 | -16.335 | 0 | 0 | 1.485 | -0.363
6800 | 0 | 0 | -16.352 | 0 | 0 | 1.41 | -0.06
6900 | 0.04 | 0.04 | -16.352 | 0 | 35.956 | 1.485 | 0.243
7000 | 0.081 | 0.081 | -16.352 | 0 | 35.88 | 1.41 | 0.243
7100 | 0.121 | 0.116 | -16.335 | 0 | 35.88 | 1.334 | 0.243
7200 | 0.161 | 0.189 | -16.352 | 103.988 | 35.805 | 1.258 | 0.546
7300 | 0.202 | 0.233 | -16.335 | -103.988 | 35.805 | 1.41 | 0.698
7400 | 0.242 | 0.314 | -16.352 | 103.988 | 35.729 | 1.258 | 0.243
7500 | 0.282 | 0.383 | -16.352 | -103.988 | 35.956 | 1.107 | 0.546
7600 | 0.323 | 0.456 | -16.352 | 0 | 35.956 | 1.031 | 0.698
7700 | 0.363 | 0.515 | -16.335 | 0 | 35.956 | 1.031 | 0.849
7800 | 0.403 | 0.596 | -16.335 | 103.988 | 35.88 | 0.955 | 0.849
7900 | 0.443 | 0.681 | -16.335 | 0 | 35.956 | 1.031 | 1.304
8000 | 0.484 | 0.769 | -16.335 | 0 | 36.032 | 1.713 | 2.213
8100 | 0.524 | 0.862 | -16.335 | 0 | 35.88 | 3.001 | 4.334
8200 | 0.564 | 0.959 | -16.335 | 0 | 35.956 | 4.516 | 7.517
8300 | 0.605 | 1.009 | -16.285 | 0 | 35.88 | 7.395 | 12.971
8400 | 0.645 | 1.03 | -16.201 | 311.977 | 35.729 | 13.153 | 21.154
8500 | 0.685 | 1.039 | -16.101 | 519.942 | 35.729 | 22.472 | 31.458
8600 | 0.726 | 1.051 | -16 | 623.954 | 35.88 | 30.881 | 41.458
8700 | 0.766 | 1.05 | -15.883 | 623.942 | 35.956 | 39.442 | 52.823
8800 | 0.806 | 1.071 | -15.782 | 727.936 | 36.032 | 46.64 | 61.763
8900 | 0.847 | 1.078 | -15.665 | 623.942 | 36.032 | 53.307 | 69.49
9000 | 0.887 | 1.09 | -15.547 | 727.936 | 35.956 | 59.671 | 78.43
9100 | 0.927 | 1.106 | -15.43 | 727.936 | 35.805 | 64.368 | 84.188
9200 | 0.968 | 1.125 | -15.312 | 727.936 | 35.805 | 68.99 | 90.249
9300 | 1.008 | 1.115 | -15.161 | 727.936 | 35.729 | 72.93 | 96.159
9400 | 1.048 | 1.126 | -15.027 | 935.913 | 35.88 | 76.642 | 99.795
9500 | 1.089 | 1.141 | -14.893 | 831.925 | 35.729 | 79.521 | 103.432
9600 | 1.129 | 1.16 | -14.759 | 831.925 | 35.729 | 81.188 | 106.311
9700 | 1.169 | 1.167 | -14.608 | 831.925 | 35.88 | 83.839 | 108.887
9800 | 1.209 | 1.194 | -14.474 | 935.925 | 35.729 | 85.43 | 111.614
9900 | 1.25 | 1.191 | -14.306 | 831.919 | 35.805 | 86.643 | 114.19
10000 | 1.29 | 1.243 | -14.189 | 1039.908 | 36.032 | 88.082 | 115.857
10100 | 1.33 | 1.249 | -14.021 | 727.931 | 34.744 | 85.961 | 120.403
10200 | 1.371 | 1.259 | -13.853 | 1039.908 | 34.669 | 84.673 | 125.1
10300 | 1.411 | 1.306 | -13.719 | 1039.913 | 34.593 | 86.188 | 126.767
10400 | 1.451 | 1.324 | -13.552 | 831.925 | 34.744 | 86.415 | 128.737
10500 | 1.492 | 1.312 | -13.35 | 1039.902 | 34.744 | 86.87 | 131.161
10600 | 1.532 | 1.321 | -13.166 | 1247.89 | 34.744 | 87.855 | 132.828
10700 | 1.572 | 1.317 | -12.965 | 1143.902 | 34.669 | 88.461 | 133.586
10800 | 1.613 | 1.368 | -12.814 | 1247.884 | 34.669 | 88.461 | 134.495
10900 | 1.653 | 1.372 | -12.612 | 935.925 | 34.517 | 88.082 | 135.101
11000 | 1.693 | 1.381 | -12.411 | 1247.878 | 34.593 | 88.385 | 136.616
11100 | 1.734 | 1.393 | -12.21 | 1247.896 | 34.593 | 88.915 | 137.071
11200 | 1.774 | 1.392 | -11.991 | 1247.89 | 34.517 | 88.915 | 138.131
11300 | 1.814 | 1.429 | -11.806 | 1358.378 | 34.593 | 89.37 | 138.283
11400 | 1.855 | 1.454 | -11.605 | 1143.896 | 34.441 | 89.294 | 139.647
11500 | 1.895 | 1.449 | -11.37 | 1247.89 | 36.335 | 88.461 | 140.556
11600 | 1.935 | 1.464 | -11.152 | 1455.873 | 36.335 | 88.612 | 141.616
11700 | 1.975 | 1.501 | -10.951 | 1351.879 | 36.335 | 88.764 | 142.374
11800 | 2.016 | 1.542 | -10.75 | 1247.884 | 35.956 | 88.234 | 143.132
11900 | 2.056 | 1.519 | -10.482 | 1247.89 | 35.578 | 86.946 | 144.95
12000 | 2.096 | 1.501 | -10.213 | 1663.85 | 35.729 | 87.249 | 145.405
12100 | 2.137 | 1.537 | -9.995 | 1663.856 | 36.108 | 88.158 | 145.556
12200 | 2.177 | 1.577 | -9.777 | 1351.879 | 35.653 | 87.779 | 145.405
12300 | 2.217 | 1.588 | -9.526 | 1351.879 | 36.108 | 86.112 | 147.374
12400 | 2.258 | 1.602 | -9.274 | 1559.855 | 35.956 | 85.43 | 148.132
12500 | 2.298 | 1.587 | -8.989 | 1559.867 | 35.729 | 85.203 | 149.647
12600 | 2.338 | 1.626 | -8.754 | 1767.838 | 35.653 | 86.036 | 149.95
12700 | 2.379 | 1.636 | -8.486 | 1455.873 | 35.653 | 85.582 | 150.102
12800 | 2.419 | 1.667 | -8.235 | 1663.856 | 35.426 | 84.749 | 151.617
12900 | 2.419 | 1.641 | -7.966 | 1559.855 | 35.123 | 83.839 | 152.223
13000 | 2.419 | 1.58 | -7.663 | 1663.856 | 35.35 | 84.294 | 152.375
13100 | 2.419 | 1.603 | -7.445 | 1878.332 | 35.653 | 86.718 | 152.072
13200 | 2.419 | 1.543 | -7.143 | 1351.876 | 35.578 | 86.415 | 150.405
13300 | 2.419 | 1.551 | -6.909 | 1871.832 | 35.88 | 87.552 | 150.102
13400 | 2.419 | 1.507 | -6.624 | 1455.873 | 35.653 | 87.855 | 148.435
13500 | 2.419 | 1.531 | -6.406 | 1767.844 | 35.805 | 88.764 | 147.829
13600 | 2.419 | 1.505 | -6.137 | 1351.882 | 35.729 | 88.006 | 146.617
13700 | 2.419 | 1.545 | -5.936 | 1663.847 | 35.88 | 88.461 | 147.223
13800 | 2.419 | 1.502 | -5.651 | 1247.893 | 35.805 | 87.324 | 146.465
13900 | 2.419 | 1.543 | -5.45 | 1767.838 | 35.956 | 88.234 | 147.071
14000 | 2.419 | 1.517 | -5.181 | 1247.893 | 258.548 | 87.779 | 146.768
14100 | 2.419 | 1.54 | -4.963 | 1663.847 | 258.548 | 88.082 | 147.374
14200 | 2.419 | 1.531 | -4.712 | 1351.882 | 258.548 | 87.476 | 146.768
14300 | 2.419 | 1.504 | -4.443 | 1559.861 | 258.548 | 87.627 | 147.677
14400 | 2.419 | 1.528 | -4.225 | 1663.853 | 258.548 | 88.158 | 147.526
14500 | 2.298 | 1.414 | -3.991 | 1351.879 | 258.548 | 88.158 | 146.92
14600 | 2.177 | 1.288 | -3.756 | 1455.868 | 258.548 | 89.673 | 146.314
14700 | 2.056 | 1.183 | -3.554 | 1455.871 | 258.548 | 93.764 | 142.829
14800 | 1.935 | 1.066 | -3.352 | 1254.391 | 258.548 | 97.855 | 135.858
14900 | 1.814 | 1.005 | -3.218 | 1247.887 | 258.548 | 97.022 | 133.131
15000 | 1.693 | 0.914 | -3.067 | 831.925 | 258.548 | 95.658 | 128.434
15100 | 1.572 | 0.879 | -2.983 | 935.919 | 258.548 | 93.916 | 123.888
15200 | 1.451 | 0.831 | -2.9 | 519.951 | 258.548 | 92.022 | 119.191
15300 | 1.33 | 0.772 | -2.816 | 519.957 | 258.548 | 89.522 | 115.857
15400 | 1.209 | 0.7 | -2.732 | 519.952 | 258.548 | 85.506 | 111.311
15500 | 1.089 | 0.633 | -2.665 | 519.951 | 258.548 | 82.021 | 105.856
15600 | 0.968 | 0.57 | -2.615 | 415.962 | 258.548 | 78.612 | 100.553
15700 | 0.847 | 0.479 | -2.547 | 311.976 | 258.548 | 74.521 | 94.34
15800 | 0.726 | 0.426 | -2.531 | 415.962 | 258.548 | 70.354 | 89.037
15900 | 0.605 | 0.344 | -2.497 | 103.988 | 258.548 | 66.869 | 83.734
16000 | 0.484 | 0.267 | -2.48 | 207.984 | 258.548 | 63.005 | 79.946
16100 | 0.363 | 0.178 | -2.464 | 103.99 | 258.548 | 59.671 | 75.854
16200 | 0.242 | 0.093 | -2.464 | 103.991 | 258.548 | 57.322 | 72.369
16300 | 0.121 | 0 | -2.447 | 0 | 258.548 | 54.216 | 69.187