## Data
Log File Data
2007-05-20 20:43 | MERIT Configuration Data
Test Description: CERN Testing. Initial Setup.
Mode = ****
LogFile = ****
Trigger-Pulse Delay (s) = ****
FlatTop Pct = ****
Jet Accel Time (s) = ****
Jet Steady State Time (s) = ****
Jet Decel Time (s) = ****
Jet SS Velocity (cm/s) = ****
Hg Prefill Vol (liter) = ****
Cylinder Retract Speed (cm/s) = ****
Nozzle Dia (cm) = ****
Hg Volume (liter) = ****
Hg Pressure Alarm (bar) = ****
Hg Temperature Alarm (C) = ****
Hyd Fluid Temp Alarm Level (C) = ****
Hg Cyl Inlet Temp Alarm (C) = ****
Sec Air Temp Alarm (C) = ****
Down Pri Win Temp Alarm (C) = ****
Down Bore Air Temp Alarm (min) (C) = ****
Up Bore Air Temp Alarm (min) (C) = ****
Flange Temp Alarm (C) = ****
Upstream Window Alarm (mbar) = ****
Downstream Window Alarm (mbar) = ****
Hg VaporMonitor 1 Alarm (mg/m^3) = ****
Hg VaporMonitor 2 Alarm (mg/m^3) = ****
Time after Trigger | Nominal Command Signal | Actual Command Signal | Syringe Position | Measured Nozzle Velocity | Hg Pressure | Port A Pressure | Port B Pressure
(ms) | (cm/s) | (cm/s) | (cm) | (cm/s) | (bar) | (bar) | (bar)
0 | 0 | 0 | -19.506 | 0 | 0 | 0.879 | 0.243
100 | 0.054 | 0.054 | -19.506 | 0 | -0.335 | 0.728 | -0.363
200 | 0.108 | 0.124 | -19.523 | 0 | -0.108 | 1.334 | 1.001
300 | 0.161 | 0.182 | -19.523 | -104 | -0.032 | 1.031 | 1.152
400 | 0.215 | 0.24 | -19.506 | 0 | -0.184 | 0.349 | -0.06
500 | 0.269 | 0.321 | -19.506 | 104 | 0.044 | 0.955 | 1.304