## Data
Log File Data
2007-11-03 13:25 | MERIT Configuration Data
Test Description: shot 10018, 5T, 6TP, 8 bunches, 4+4, SMD = 25 microsec
Mode = Triggered
LogFile = C:\MERIT Data\071103 logfile.txt
Trigger-Pulse Delay (s) = 22.620000
FlatTop Pct = 0.600000
Jet Accel Time (s) = 6.000000
Jet Steady State Time (s) = 2.000000
Jet Decel Time (s) = 2.000000
Jet SS Velocity (cm/s) = 1500.000000
Hg Prefill Vol (liter) = 1.000000
Cylinder Retract Speed (cm/s) = 0.500000
Nozzle Dia (cm) = 1.020000
Hg Volume (liter) = 13.700000
Hg Pressure Alarm (bar) = 80.000000
Hg Temperature Alarm (C) = 30.000000
Hyd Fluid Temp Alarm Level (C) = 60.000000
Hg Cyl Inlet Temp Alarm (C) = 30.000000
Sec Air Temp Alarm (C) = 30.000000
Down Pri Win Temp Alarm (C) = 40.000000
Down Bore Air Temp Alarm (min) (C) = 15.000000
Up Bore Air Temp Alarm (min) (C) = 15.000000
Flange Temp Alarm (C) = 40.000000
Upstream Window Alarm (mbar) = 200.000000
Downstream Window Alarm (mbar) = 200.000000
Hg VaporMonitor 1 Alarm (mg/m^3) = 0.050000
Hg VaporMonitor 2 Alarm (mg/m^3) = 0.100000
Time after Trigger | Nominal Command Signal | Actual Command Signal | Syringe Position | Measured Nozzle Velocity | Hg Pressure | Port A Pressure | Port B Pressure
(ms) | (cm/s) | (cm/s) | (cm) | (cm/s) | (bar) | (bar) | (bar)
0 | 0 | 0 | -14.742 | 0 | 0 | 1.561 | 0.849
100 | 0 | 0 | -14.742 | 0 | 0 | 1.713 | 0.849
200 | 0 | 0 | -14.742 | 0 | 0 | 1.713 | 1.152
300 | 0 | 0 | -14.759 | 0 | 0 | 1.788 | 1.152
400 | 0 | 0 | -14.759 | 0 | 0 | 1.561 | 0.698
500 | 0 | 0 | -14.742 | 0 | 0 | 1.788 | 1.001
600 | 0 | 0 | -14.742 | 0 | 0 | 1.713 | 0.546
700 | 0 | 0 | -14.742 | 0 | 0 | 2.091 | 1.001
800 | 0 | 0 | -14.759 | 0 | 0 | 1.94 | 0.849
900 | 0 | 0 | -14.759 | 0 | 0 | 1.788 | 1.152
1000 | 0 | 0 | -14.759 | 0 | 0 | 1.561 | 1.001
1100 | 0 | 0 | -14.759 | 0 | 0 | 1.864 | 1.001
1200 | 0 | 0 | -14.759 | 0 | 0 | 1.94 | 0.849
1300 | 0 | 0 | -14.759 | 0 | 0 | 1.864 | 0.849
1400 | 0 | 0 | -14.759 | 0 | 0 | 1.637 | 1.152
1500 | 0 | 0 | -14.759 | 0 | 0 | 1.637 | 1.304
1600 | 0 | 0 | -14.759 | 0 | 0 | 1.485 | 0.698
1700 | 0 | 0 | -14.759 | 0 | 0 | 1.637 | 0.849
1800 | 0 | 0 | -14.759 | 0 | 0 | 1.713 | 0.849
1900 | 0 | 0 | -14.759 | 0 | 0 | 1.94 | 0.698
2000 | 0 | 0 | -14.759 | 0 | 0 | 1.864 | 0.849
2100 | 0 | 0 | -14.759 | 0 | 0 | 1.561 | 1.001
2200 | 0 | 0 | -14.759 | 0 | 0 | 1.637 | 1.001
2300 | 0 | 0 | -14.759 | 0 | 0 | 1.788 | 1.001
2400 | 0 | 0 | -14.759 | 0 | 0 | 1.788 | 0.849
2500 | 0 | 0 | -14.759 | 0 | 0 | 1.637 | 1.001
2600 | 0 | 0 | -14.759 | 0 | 0 | 1.94 | 1.304
2700 | 0 | 0 | -14.759 | 0 | 0 | 1.713 | 1.152
2800 | 0 | 0 | -14.759 | 0 | 0 | 1.713 | 0.849
2900 | 0 | 0 | -14.759 | 0 | 0 | 1.637 | 1.001
3000 | 0 | 0 | -14.759 | 0 | 0 | 1.713 | 1.001
3100 | 0 | 0 | -14.759 | 0 | 0 | 1.788 | 1.001
3200 | 0 | 0 | -14.776 | 0 | 0 | 1.788 | 0.849
3300 | 0 | 0 | -14.759 | 0 | 0 | 1.713 | 1.152
3400 | 0 | 0 | -14.776 | 0 | 0 | 1.788 | 1.152
3500 | 0 | 0 | -14.776 | 0 | 0 | 1.788 | 0.698
3600 | 0 | 0 | -14.776 | 0 | 0 | 1.864 | 0.698
3700 | 0 | 0 | -14.776 | 0 | 0 | 1.713 | 1.001
3800 | 0 | 0 | -14.776 | 0 | 0 | 1.864 | 1.001
3900 | 0 | 0 | -14.776 | 0 | 0 | 1.561 | 0.849
4000 | 0 | 0 | -14.776 | 0 | 0 | 1.561 | 0.546
4100 | 0 | 0 | -14.776 | 0 | 0 | 1.713 | 0.698
4200 | 0 | 0 | -14.776 | 0 | 0 | 1.713 | 0.546
4300 | 0 | 0 | -14.776 | 0 | 0 | 1.864 | 0.698
4400 | 0 | 0 | -14.776 | 0 | 0 | 1.561 | 1.001
4500 | 0 | 0 | -14.776 | 0 | 0 | 1.561 | 0.849
4600 | 0 | 0 | -14.776 | 0 | 0 | 1.713 | 0.849
4700 | 0 | 0 | -14.776 | 0 | 0 | 1.788 | 0.698
4800 | 0 | 0 | -14.776 | 0 | 0 | 1.637 | 0.849
4900 | 0 | 0 | -14.776 | 0 | 0 | 1.485 | 0.849
5000 | 0 | 0 | -14.776 | 0 | 0 | 1.561 | 1.304
5100 | 0 | 0 | -14.776 | 0 | 0 | 1.713 | 0.698
5200 | 0 | 0 | -14.776 | 0 | 0 | 1.94 | 0.698
5300 | 0 | 0 | -14.776 | 0 | 0 | 1.637 | 0.849
5400 | 0 | 0 | -14.776 | 0 | 0 | 1.637 | 1.152
5500 | 0 | 0 | -14.809 | 0 | 0 | 1.788 | 1.152
5600 | 0 | 0 | -14.809 | 0 | 0 | 1.864 | 1.001
5700 | 0 | 0 | -14.776 | 0 | 0 | 1.713 | 0.698
5800 | 0 | 0 | -14.809 | 0 | 0 | 1.561 | 0.698
5900 | 0 | 0 | -14.809 | 0 | 0 | 1.561 | 0.395
6000 | 0 | 0 | -14.809 | 0 | 0 | 1.713 | 0.243
6100 | 0 | 0 | -14.809 | 0 | 0 | 1.637 | 1.152
6200 | 0 | 0 | -14.809 | 0 | 0 | 1.788 | 1.152
6300 | 0 | 0 | -14.809 | 0 | 0 | 1.94 | 1.152
6400 | 0 | 0 | -14.809 | 0 | 0 | 1.94 | 1.001
6500 | 0 | 0 | -14.809 | 0 | 0 | 1.864 | 0.698
6600 | 0 | 0 | -14.826 | 0 | 0 | 1.561 | 0.698
6700 | 0 | 0 | -14.809 | 0 | 0 | 1.637 | 0.546
6800 | 0 | 0 | -14.809 | 0 | 0 | 1.713 | 0.243
6900 | 0 | 0 | -14.809 | 0 | 0 | 1.788 | 0.849
7000 | 0 | 0 | -14.809 | 0 | 0 | 1.788 | 1.152
7100 | 0 | 0 | -14.809 | 0 | 0 | 1.788 | 0.698
7200 | 0 | 0 | -14.809 | 0 | 0 | 1.788 | 1.001
7300 | 0 | 0 | -14.809 | 0 | 0 | 1.637 | 0.849
7400 | 0 | 0 | -14.826 | 0 | 0 | 1.637 | 0.698
7500 | 0 | 0 | -14.809 | 0 | 0 | 1.485 | 0.849
7600 | 0 | 0 | -14.809 | 0 | 0 | 1.788 | 0.546
7700 | 0 | 0 | -14.809 | 0 | 0 | 1.94 | 0.849
7800 | 0 | 0 | -14.809 | 0 | 0 | 1.94 | 0.698
7900 | 0 | 0 | -14.826 | 0 | 0 | 1.637 | 0.849
8000 | 0 | 0 | -14.826 | 0 | 0 | 1.864 | 1.001
8100 | 0 | 0 | -14.826 | 0 | 0 | 1.788 | 1.001
8200 | 0 | 0 | -14.826 | 0 | 0 | 2.167 | 1.001
8300 | 0 | 0 | -14.826 | 0 | 0 | 2.167 | 0.849
8400 | 0 | 0 | -14.826 | 0 | 0 | 1.561 | 0.849
8500 | 0 | 0 | -14.826 | 0 | 0 | 1.637 | 0.849
8600 | 0 | 0 | -14.826 | 0 | 0 | 1.637 | 0.849
8700 | 0 | 0 | -14.826 | 0 | 0 | 1.864 | 1.152
8800 | 0 | 0 | -14.826 | 0 | 0 | 1.94 | 1.001
8900 | 0 | 0 | -14.809 | 0 | 0 | 1.713 | 0.698
9000 | 0 | 0 | -14.826 | 0 | 0 | 1.637 | 1.152
9100 | 0 | 0 | -14.826 | 0 | 0 | 1.561 | 0.698
9200 | 0 | 0 | -14.826 | 0 | 0 | 1.713 | 0.849
9300 | 0 | 0 | -14.826 | 0 | 0 | 1.713 | 0.849
9400 | 0 | 0 | -14.826 | 0 | 0 | 1.788 | 1.152
9500 | 0 | 0 | -14.826 | 0 | 0 | 1.713 | 1.152
9600 | 0 | 0 | -14.826 | 0 | 0 | 1.637 | 0.546
9700 | 0 | 0 | -14.826 | 0 | 0 | 1.41 | 0.243
9800 | 0 | 0 | -14.826 | 0 | 0 | 1.485 | 0.849
9900 | 0 | 0 | -14.826 | 0 | 0 | 1.94 | 0.546
10000 | 0 | 0 | -14.826 | 0 | 0 | 1.864 | 1.304
10100 | 0 | 0 | -14.826 | 0 | 0 | 1.561 | 1.001
10200 | 0 | 0 | -14.843 | 0 | 0 | 1.637 | 0.849
10300 | 0 | 0 | -14.826 | 0 | 0 | 1.561 | 0.698
10400 | 0 | 0 | -14.843 | 0 | 0 | 1.788 | 0.698
10500 | 0 | 0 | -14.826 | 0 | 0 | 1.94 | 0.698
10600 | 0 | 0 | -14.826 | 0 | 0 | 1.637 | 1.152
10700 | 0 | 0 | -14.826 | 0 | 0 | 1.637 | 0.698
10800 | 0 | 0 | -14.826 | 0 | 0 | 1.561 | 0.546
10900 | 0 | 0 | -14.826 | 0 | 0 | 1.561 | 0.849
11000 | 0 | 0 | -14.843 | 0 | 0 | 1.713 | 0.395
11100 | 0 | 0 | -14.826 | 0 | 0 | 1.713 | 1.455
11200 | 0 | 0 | -14.843 | 0 | 0 | 1.637 | 0.849
11300 | 0 | 0 | -14.843 | 0 | 0 | 1.485 | 0.849
11400 | 0 | 0 | -14.843 | 0 | 0 | 1.788 | 0.395
11500 | 0 | 0 | -14.826 | 0 | 0 | 1.864 | 0.698
11600 | 0 | 0 | -14.826 | 0 | 0 | 1.713 | 0.849
11700 | 0 | 0 | -14.843 | 0 | 0 | 1.94 | 0.849
11800 | 0 | 0 | -14.843 | 0 | 0 | 1.713 | 0.698
11900 | 0 | 0 | -14.843 | 0 | 0 | 1.561 | 1.001
12000 | 0 | 0 | -14.843 | 0 | 0 | 1.713 | 0.849
12100 | 0 | 0 | -14.843 | 0 | 0 | 1.94 | 1.001
12200 | 0 | 0 | -14.843 | 0 | 0 | 1.788 | 0.849
12300 | 0 | 0 | -14.843 | 0 | 0 | 1.637 | 0.698
12400 | 0 | 0 | -14.843 | 0 | 0 | 1.485 | 1.152
12500 | 0 | 0 | -14.843 | 0 | 0 | 1.788 | 0.849
12600 | 0 | 0 | -14.843 | 0 | 0 | 1.94 | 0.698
12700 | 0 | 0 | -14.843 | 0 | 0 | 1.788 | 0.546
12800 | 0 | 0 | -14.843 | 0 | 0 | 1.713 | 0.546
12900 | 0 | 0 | -14.843 | 0 | 0 | 1.788 | 0.698
13000 | 0 | 0 | -14.843 | 0 | 0 | 1.637 | 0.698
13100 | 0 | 0 | -14.843 | 0 | 0 | 1.788 | 0.849
13200 | 0 | 0 | -14.843 | 0 | 0 | 1.864 | 1.001
13300 | 0 | 0 | -14.843 | 0 | 0 | 1.713 | 1.001
13400 | 0 | 0 | -14.843 | 0 | 0 | 1.561 | 0.849
13500 | 0 | 0 | -14.86 | 0 | 0 | 1.788 | 0.395
13600 | 0 | 0 | -14.86 | 0 | 0 | 1.788 | 0.698
13700 | 0 | 0 | -14.843 | 0 | 0 | 1.485 | 1.152
13800 | 0 | 0 | -14.843 | 0 | 0 | 1.864 | 1.001
13900 | 0 | 0 | -14.843 | 0 | 0 | 1.637 | 0.698
14000 | 0 | 0 | -14.86 | 0 | 0 | 1.788 | 0.698
14100 | 0 | 0 | -14.843 | 0 | 0 | 1.485 | 1.001
14200 | 0 | 0 | -14.843 | 0 | 0 | 1.561 | 0.849
14300 | 0 | 0 | -14.86 | 0 | 0 | 1.561 | 1.001
14400 | 0 | 0 | -14.86 | 0 | 0 | 1.94 | 0.698
14500 | 0 | 0 | -14.86 | 0 | 0 | 1.713 | 1.001
14600 | 0 | 0 | -14.86 | 0 | 0 | 1.864 | 0.849
14700 | 0 | 0 | -14.86 | 0 | 0 | 1.713 | 0.849
14800 | 0 | 0 | -14.843 | 0 | 0 | 1.713 | 1.152
14900 | 0 | 0 | -14.86 | 0 | 0 | 1.788 | 1.304
15000 | 0 | 0 | -14.86 | 0 | 0 | 1.713 | 0.849
15100 | 0 | 0 | -14.86 | 0 | 0 | 1.713 | 0.698
15200 | 0 | 0 | -14.86 | 0 | 0 | 1.864 | 0.395
15300 | 0 | 0 | -14.86 | 0 | 0 | 1.788 | 0.546
15400 | 0 | 0 | -14.86 | 0 | 0 | 1.637 | 1.152
15500 | 0.04 | 0.04 | -14.86 | 0 | 252.261 | 1.713 | 0.849
15600 | 0.081 | 0.081 | -14.86 | 0 | 248.625 | 1.864 | 0.849
15700 | 0.121 | 0.133 | -14.86 | 0 | 252.034 | 1.788 | 0.849
15800 | 0.161 | 0.189 | -14.86 | 0 | 252.11 | 1.788 | 1.001
15900 | 0.202 | 0.25 | -14.86 | 0 | 251.882 | 1.182 | 1.152
16000 | 0.242 | 0.314 | -14.86 | 0 | 256.73 | 1.182 | 0.849
16100 | 0.282 | 0.383 | -14.86 | 0 | 242.187 | 1.41 | 0.849
16200 | 0.323 | 0.455 | -14.86 | 0 | 243.096 | 1.561 | 1.152
16300 | 0.363 | 0.532 | -14.86 | 0 | 238.092 | 1.485 | 1.455
16400 | 0.403 | 0.613 | -14.86 | 0 | 238.092 | 1.485 | 2.062
16500 | 0.443 | 0.697 | -14.86 | 0 | 251.958 | 1.41 | 2.516
16600 | 0.484 | 0.786 | -14.86 | 0 | 242.641 | 2.091 | 4.183
16700 | 0.524 | 0.845 | -14.826 | 0 | 242.869 | 3.152 | 6.91
16800 | 0.564 | 0.892 | -14.776 | 207.989 | 250.065 | 6.41 | 10.699
16900 | 0.605 | 0.942 | -14.725 | 311.965 | 253.019 | 10.35 | 15.244
17000 | 0.645 | 0.98 | -14.658 | 311.983 | 210.819 | 14.592 | 21.608
17100 | 0.685 | 1.005 | -14.575 | 415.954 | 251.428 | 22.169 | 30.851
17200 | 0.726 | 1.017 | -14.474 | 519.96 | 248.853 | 30.578 | 42.064
17300 | 0.766 | 1.05 | -14.39 | 623.942 | 246.505 | 38.23 | 50.853
17400 | 0.806 | 1.037 | -14.256 | 519.948 | 246.656 | 46.64 | 61.46
17500 | 0.847 | 1.061 | -14.155 | 831.937 | 246.656 | 53.004 | 69.49
17600 | 0.887 | 1.09 | -14.055 | 623.936 | 245.974 | 58.383 | 76.309
17700 | 0.927 | 1.072 | -13.904 | 623.942 | 246.277 | 64.141 | 84.188
17800 | 0.968 | 1.108 | -13.803 | 935.913 | 251.807 | 68.611 | 89.795
17900 | 1.008 | 1.099 | -13.652 | 623.948 | 213.319 | 72.854 | 94.947
18000 | 1.048 | 1.143 | -13.552 | 935.925 | 214.985 | 76.112 | 98.735
18100 | 1.089 | 1.141 | -13.401 | 623.936 | 251.352 | 79.369 | 101.917
18200 | 1.129 | 1.127 | -13.233 | 935.925 | 246.353 | 81.718 | 106.311
18300 | 1.169 | 1.167 | -13.116 | 1039.902 | 247.262 | 83.839 | 109.493
18400 | 1.209 | 1.16 | -12.948 | 727.936 | 247.035 | 85.809 | 111.917
18500 | 1.25 | 1.208 | -12.83 | 1039.902 | 252.413 | 87.476 | 113.433
18600 | 1.29 | 1.21 | -12.663 | 727.936 | 246.353 | 87.324 | 115.706
18700 | 1.33 | 1.266 | -12.545 | 1039.913 | 246.353 | 86.188 | 120.1
18800 | 1.371 | 1.292 | -12.394 | 727.936 | 251.579 | 84.976 | 124.646
18900 | 1.411 | 1.272 | -12.193 | 935.913 | 215.818 | 85.506 | 127.828
19000 | 1.451 | 1.306 | -12.041 | 1247.89 | 215.894 | 86.643 | 129.797
19100 | 1.492 | 1.311 | -11.857 | 942.413 | 241.581 | 87.4 | 131.01
19200 | 1.532 | 1.303 | -11.656 | 1143.902 | 241.657 | 87.779 | 133.131
19300 | 1.572 | 1.366 | -11.521 | 1247.884 | 246.959 | 88.385 | 133.434
19400 | 1.613 | 1.333 | -11.287 | 831.925 | 251.504 | 88.158 | 134.949
19500 | 1.653 | 1.338 | -11.085 | 1455.867 | 251.579 | 88.537 | 136.465
19600 | 1.693 | 1.38 | -10.918 | 1247.896 | 242.566 | 88.991 | 136.616
19700 | 1.734 | 1.392 | -10.716 | 1039.913 | 242.566 | 88.612 | 137.828
19800 | 1.774 | 1.408 | -10.515 | 1247.878 | 241.808 | 88.612 | 138.434
19900 | 1.814 | 1.395 | -10.28 | 1247.896 | 256.654 | 88.764 | 139.798
20000 | 1.855 | 1.42 | -10.079 | 1455.867 | 255.821 | 89.143 | 139.798
20100 | 1.895 | 1.449 | -9.878 | 1247.89 | 247.641 | 88.84 | 140.859
20200 | 1.935 | 1.448 | -9.643 | 1247.884 | 247.565 | 88.688 | 141.313
20300 | 1.975 | 1.467 | -9.425 | 1455.873 | 251.882 | 88.537 | 142.677
20400 | 2.016 | 1.508 | -9.224 | 1351.879 | 215.894 | 88.461 | 142.98
20500 | 2.056 | 1.519 | -8.989 | 1247.884 | 215.818 | 87.627 | 144.344
20600 | 2.096 | 1.518 | -8.738 | 1455.873 | 250.216 | 87.173 | 145.405
20700 | 2.137 | 1.537 | -8.503 | 1559.867 | 258.548 | 87.324 | 146.314
20800 | 2.177 | 1.56 | -8.268 | 1455.867 | 214.833 | 86.567 | 146.617
20900 | 2.217 | 1.554 | -8 | 1455.867 | 247.641 | 85.809 | 147.98
21000 | 2.258 | 1.584 | -7.764 | 1663.856 | 247.641 | 86.264 | 148.738
21100 | 2.298 | 1.619 | -7.529 | 1462.369 | 247.262 | 85.885 | 148.89
21200 | 2.338 | 1.625 | -7.261 | 1455.87 | 257.715 | 84.673 | 150.556
21300 | 2.379 | 1.635 | -6.992 | 1663.85 | 252.11 | 83.839 | 151.617
21400 | 2.419 | 1.649 | -6.724 | 1663.856 | 247.716 | 83.839 | 152.375
21500 | 2.419 | 1.572 | -6.406 | 1663.847 | 247.565 | 83.385 | 152.526
21600 | 2.419 | 1.596 | -6.188 | 1975.83 | 248.701 | 84.824 | 152.981
21700 | 2.419 | 1.553 | -5.902 | 1351.876 | 210.44 | 85.658 | 151.465
21800 | 2.419 | 1.543 | -5.651 | 1767.841 | 210.365 | 86.794 | 151.011
21900 | 2.419 | 1.55 | -5.416 | 1559.861 | 247.11 | 87.4 | 149.344
22000 | 2.419 | 1.558 | -5.181 | 1455.87 | 247.186 | 87.097 | 149.496
22100 | 2.419 | 1.531 | -4.913 | 1455.87 | 246.353 | 86.264 | 148.89
22200 | 2.419 | 1.505 | -4.645 | 1663.856 | 247.186 | 87.476 | 148.587
22300 | 2.419 | 1.529 | -4.427 | 1663.85 | 248.171 | 88.158 | 147.98
22400 | 2.419 | 1.536 | -4.192 | 1351.882 | 257.26 | 87.931 | 147.526
22500 | 2.419 | 1.509 | -3.924 | 1455.87 | 257.109 | 86.794 | 148.283
22600 | 2.419 | 1.55 | -3.722 | 1663.848 | 252.261 | 87.4 | 147.374
22700 | 2.419 | 1.522 | -3.453 | 1247.893 | 217.106 | 86.34 | 148.283
22800 | 2.419 | 1.496 | -3.185 | 1670.348 | 253.928 | 87.097 | 147.829
22900 | 2.419 | 1.52 | -2.967 | 1663.854 | 253.473 | 88.082 | 147.829
23000 | 2.419 | 1.527 | -2.732 | 1351.877 | 256.579 | 87.173 | 147.677
23100 | 2.298 | 1.363 | -2.447 | 1455.87 | 256.654 | 86.794 | 147.677
23200 | 2.177 | 1.271 | -2.246 | 1767.844 | 256.579 | 91.491 | 146.314
23300 | 2.056 | 1.166 | -2.044 | 1247.889 | 250.519 | 94.825 | 141.313
23400 | 1.935 | 1.066 | -1.86 | 1247.89 | 256.351 | 97.098 | 136.768
23500 | 1.814 | 1.005 | -1.726 | 1143.897 | 258.548 | 96.416 | 133.737
23600 | 1.693 | 0.948 | -1.608 | 831.924 | 256.351 | 95.052 | 129.343
23700 | 1.572 | 0.862 | -1.474 | 727.936 | 256.351 | 94.37 | 124.797
23800 | 1.451 | 0.798 | -1.374 | 831.927 | 256.579 | 91.264 | 121.312
23900 | 1.33 | 0.721 | -1.273 | 623.943 | 253.17 | 89.294 | 117.372
24000 | 1.209 | 0.683 | -1.223 | 623.947 | 253.094 | 85.809 | 111.614
24100 | 1.089 | 0.616 | -1.156 | 311.97 | 253.094 | 82.4 | 105.402
24200 | 0.968 | 0.554 | -1.105 | 415.965 | 256.2 | 78.006 | 99.795
24300 | 0.847 | 0.496 | -1.072 | 311.97 | 256.276 | 73.839 | 94.947
24400 | 0.726 | 0.426 | -1.038 | 207.981 | 255.973 | 70.354 | 89.643
24500 | 0.605 | 0.344 | -1.005 | 207.981 | 256.427 | 65.808 | 84.34
24600 | 0.484 | 0.267 | -0.988 | 207.984 | 251.049 | 62.853 | 80.097
24700 | 0.363 | 0.177 | -0.971 | 103.989 | 256.351 | 59.292 | 76.157
24800 | 0.242 | 0.093 | -0.971 | 103.992 | 256.427 | 57.701 | 72.672
24900 | 0.121 | 0 | -0.954 | 0 | 223.928 | 53.913 | 69.187