## Data
Log File Data
2007-11-05 09:56 | MERIT Configuration Data
Test Description: 11001 1TP 0T
Mode = Triggered
LogFile = C:\MERIT Data\071105 logfile.txt
Trigger-Pulse Delay (s) = 32.220000
FlatTop Pct = 0.600000
Jet Accel Time (s) = 6.000000
Jet Steady State Time (s) = 2.000000
Jet Decel Time (s) = 2.000000
Jet SS Velocity (cm/s) = 1500.000000
Hg Prefill Vol (liter) = 1.000000
Cylinder Retract Speed (cm/s) = 0.500000
Nozzle Dia (cm) = 1.020000
Hg Volume (liter) = 13.700000
Hg Pressure Alarm (bar) = 80.000000
Hg Temperature Alarm (C) = 30.000000
Hyd Fluid Temp Alarm Level (C) = 60.000000
Hg Cyl Inlet Temp Alarm (C) = 30.000000
Sec Air Temp Alarm (C) = 30.000000
Down Pri Win Temp Alarm (C) = 40.000000
Down Bore Air Temp Alarm (min) (C) = 15.000000
Up Bore Air Temp Alarm (min) (C) = 15.000000
Flange Temp Alarm (C) = 40.000000
Upstream Window Alarm (mbar) = 200.000000
Downstream Window Alarm (mbar) = 200.000000
Hg VaporMonitor 1 Alarm (mg/m^3) = 0.050000
Hg VaporMonitor 2 Alarm (mg/m^3) = 0.100000
Time after Trigger | Nominal Command Signal | Actual Command Signal | Syringe Position | Measured Nozzle Velocity | Hg Pressure | Port A Pressure | Port B Pressure
(ms) | (cm/s) | (cm/s) | (cm) | (cm/s) | (bar) | (bar) | (bar)
0 | 0 | 0 | -15.43 | 0 | 0 | 0.955 | -0.514
100 | 0 | 0 | -15.43 | 0 | 0 | 1.41 | -0.514
200 | 0 | 0 | -15.43 | 0 | 0 | 1.182 | -0.06
300 | 0 | 0 | -15.43 | 0 | 0 | 1.107 | -0.817
400 | 0 | 0 | -15.43 | 0 | 0 | 0.955 | -0.817
500 | 0 | 0 | -15.43 | 0 | 0 | 0.955 | -0.666
600 | 0 | 0 | -15.43 | 0 | 0 | 1.182 | -0.363
700 | 0 | 0 | -15.447 | 0 | 0 | 1.182 | -0.666
800 | 0 | 0 | -15.43 | 0 | 0 | 1.258 | -0.514
900 | 0 | 0 | -15.447 | 0 | 0 | 1.031 | -0.666
1000 | 0 | 0 | -15.43 | 0 | 0 | 1.107 | -0.666
1100 | 0 | 0 | -15.447 | 0 | 0 | 1.107 | -0.666
1200 | 0 | 0 | -15.447 | 0 | 0 | 1.182 | -0.514
1300 | 0 | 0 | -15.43 | 0 | 0 | 1.182 | -0.666
1400 | 0 | 0 | -15.43 | 0 | 0 | 1.107 | -0.363
1500 | 0 | 0 | -15.447 | 0 | 0 | 0.955 | -0.363
1600 | 0 | 0 | -15.43 | 0 | 0 | 0.955 | -0.666
1700 | 0 | 0 | -15.447 | 0 | 0 | 1.182 | -0.817
1800 | 0 | 0 | -15.43 | 0 | 0 | 1.031 | -0.817
1900 | 0 | 0 | -15.447 | 0 | 0 | 1.258 | -0.817
2000 | 0 | 0 | -15.43 | 0 | 0 | 1.485 | -0.514
2100 | 0 | 0 | -15.447 | 0 | 0 | 1.334 | -0.666
2200 | 0 | 0 | -15.447 | 0 | 0 | 0.955 | -0.817
2300 | 0 | 0 | -15.447 | 0 | 0 | 1.258 | -0.514
2400 | 0 | 0 | -15.447 | 0 | 0 | 1.334 | -0.363
2500 | 0 | 0 | -15.447 | 0 | 0 | 1.182 | -0.363
2600 | 0 | 0 | -15.447 | 0 | 0 | 1.41 | -0.06
2700 | 0 | 0 | -15.43 | 0 | 0 | 1.258 | -0.666
2800 | 0 | 0 | -15.447 | 0 | 0 | 0.955 | -0.666
2900 | 0 | 0 | -15.447 | 0 | 0 | 1.031 | -0.817
3000 | 0 | 0 | -15.447 | 0 | 0 | 1.485 | -0.666
3100 | 0 | 0 | -15.447 | 0 | 0 | 1.107 | 0.092
3200 | 0 | 0 | -15.447 | 0 | 0 | 0.955 | -0.363
3300 | 0 | 0 | -15.447 | 0 | 0 | 1.031 | -0.666
3400 | 0 | 0 | -15.447 | 0 | 0 | 1.258 | -0.817
3500 | 0 | 0 | -15.447 | 0 | 0 | 1.258 | -0.666
3600 | 0 | 0 | -15.447 | 0 | 0 | 1.41 | -0.666
3700 | 0 | 0 | -15.447 | 0 | 0 | 1.258 | 0.092
3800 | 0 | 0 | -15.447 | 0 | 0 | 1.182 | -0.363
3900 | 0 | 0 | -15.447 | 0 | 0 | 1.107 | -0.817
4000 | 0 | 0 | -15.447 | 0 | 0 | 0.955 | -0.817
4100 | 0 | 0 | -15.447 | 0 | 0 | 1.182 | -0.817
4200 | 0 | 0 | -15.447 | 0 | 0 | 1.107 | -0.514
4300 | 0 | 0 | -15.447 | 0 | 0 | 1.182 | -0.666
4400 | 0 | 0 | -15.447 | 0 | 0 | 1.258 | -0.06
4500 | 0 | 0 | -15.447 | 0 | 0 | 1.107 | -0.514
4600 | 0 | 0 | -15.463 | 0 | 0 | 1.107 | -0.666
4700 | 0 | 0 | -15.447 | 0 | 0 | 1.182 | -0.514
4800 | 0 | 0 | -15.463 | 0 | 0 | 1.031 | -0.514
4900 | 0 | 0 | -15.463 | 0 | 0 | 0.955 | -0.514
5000 | 0 | 0 | -15.463 | 0 | 0 | 1.031 | -0.06
5100 | 0 | 0 | -15.463 | 0 | 0 | 1.107 | -0.666
5200 | 0 | 0 | -15.463 | 0 | 0 | 1.258 | -0.817
5300 | 0 | 0 | -15.463 | 0 | 0 | 1.258 | -0.514
5400 | 0 | 0 | -15.463 | 0 | 0 | 1.258 | -0.817
5500 | 0 | 0 | -15.463 | 0 | 0 | 1.031 | -0.514
5600 | 0 | 0 | -15.463 | 0 | 0 | 0.955 | 0.092
5700 | 0 | 0 | -15.463 | 0 | 0 | 1.182 | -0.666
5800 | 0 | 0 | -15.463 | 0 | 0 | 1.258 | -0.817
5900 | 0 | 0 | -15.463 | 0 | 0 | 1.334 | -0.817
6000 | 0 | 0 | -15.463 | 0 | 0 | 1.031 | -0.514
6100 | 0 | 0 | -15.463 | 0 | 0 | 0.879 | -0.514
6200 | 0 | 0 | -15.463 | 0 | 0 | 1.182 | -0.817
6300 | 0 | 0 | -15.463 | 0 | 0 | 1.258 | -0.817
6400 | 0 | 0 | -15.463 | 0 | 0 | 1.258 | -0.666
6500 | 0 | 0 | -15.463 | 0 | 0 | 1.107 | -0.817
6600 | 0 | 0 | -15.463 | 0 | 0 | 1.182 | -0.817
6700 | 0 | 0 | -15.463 | 0 | 0 | 1.031 | -0.514
6800 | 0 | 0 | -15.463 | 0 | 0 | 1.258 | -0.363
6900 | 0 | 0 | -15.463 | 0 | 0 | 1.182 | -0.666
7000 | 0 | 0 | -15.48 | 0 | 0 | 1.182 | -0.817
7100 | 0 | 0 | -15.48 | 0 | 0 | 1.182 | -0.363
7200 | 0 | 0 | -15.48 | 0 | 0 | 1.031 | -0.514
7300 | 0 | 0 | -15.463 | 0 | 0 | 1.258 | -0.514
7400 | 0 | 0 | -15.48 | 0 | 0 | 1.41 | -0.817
7500 | 0 | 0 | -15.48 | 0 | 0 | 1.182 | -0.817
7600 | 0 | 0 | -15.48 | 0 | 0 | 1.031 | -0.666
7700 | 0 | 0 | -15.48 | 0 | 0 | 1.182 | -0.666
7800 | 0 | 0 | -15.48 | 0 | 0 | 1.031 | -0.514
7900 | 0 | 0 | -15.48 | 0 | 0 | 1.182 | -0.363
8000 | 0 | 0 | -15.463 | 0 | 0 | 1.41 | -0.666
8100 | 0 | 0 | -15.48 | 0 | 0 | 1.561 | -0.817
8200 | 0 | 0 | -15.48 | 0 | 0 | 1.334 | -0.666
8300 | 0 | 0 | -15.48 | 0 | 0 | 1.258 | -0.514
8400 | 0 | 0 | -15.48 | 0 | 0 | 1.031 | -0.514
8500 | 0 | 0 | -15.48 | 0 | 0 | 0.955 | -0.666
8600 | 0 | 0 | -15.48 | 0 | 0 | 1.41 | -0.817
8700 | 0 | 0 | -15.48 | 0 | 0 | 1.485 | -0.514
8800 | 0 | 0 | -15.48 | 0 | 0 | 1.334 | -0.514
8900 | 0 | 0 | -15.48 | 0 | 0 | 1.031 | -0.06
9000 | 0 | 0 | -15.48 | 0 | 0 | 1.41 | -0.363
9100 | 0 | 0 | -15.48 | 0 | 0 | 1.485 | -0.817
9200 | 0 | 0 | -15.48 | 0 | 0 | 1.107 | -0.666
9300 | 0 | 0 | -15.48 | 0 | 0 | 1.334 | -0.666
9400 | 0 | 0 | -15.48 | 0 | 0 | 1.031 | -0.969
9500 | 0 | 0 | -15.48 | 0 | 0 | 1.031 | -0.817
9600 | 0 | 0 | -15.48 | 0 | 0 | 0.955 | -0.666
9700 | 0 | 0 | -15.48 | 0 | 0 | 1.107 | -0.363
9800 | 0 | 0 | -15.48 | 0 | 0 | 1.182 | -0.666
9900 | 0 | 0 | -15.48 | 0 | 0 | 1.182 | -0.363
10000 | 0 | 0 | -15.497 | 0 | 0 | 1.182 | -0.666
10100 | 0 | 0 | -15.48 | 0 | 0 | 1.182 | -0.514
10200 | 0 | 0 | -15.48 | 0 | 0 | 1.182 | -0.969
10300 | 0 | 0 | -15.48 | 0 | 0 | 1.031 | -0.666
10400 | 0 | 0 | -15.48 | 0 | 0 | 1.258 | -0.514
10500 | 0 | 0 | -15.497 | 0 | 0 | 1.182 | 0.092
10600 | 0 | 0 | -15.497 | 0 | 0 | 1.107 | -0.666
10700 | 0 | 0 | -15.48 | 0 | 0 | 1.031 | -0.817
10800 | 0 | 0 | -15.48 | 0 | 0 | 1.107 | -0.817
10900 | 0 | 0 | -15.497 | 0 | 0 | 0.955 | -0.817
11000 | 0 | 0 | -15.497 | 0 | 0 | 0.955 | -0.817
11100 | 0 | 0 | -15.497 | 0 | 0 | 1.258 | -0.514
11200 | 0 | 0 | -15.497 | 0 | 0 | 1.41 | -0.363
11300 | 0 | 0 | -15.497 | 0 | 0 | 1.258 | -0.06
11400 | 0 | 0 | -15.497 | 0 | 0 | 1.182 | -0.666
11500 | 0 | 0 | -15.497 | 0 | 0 | 1.182 | -0.817
11600 | 0 | 0 | -15.497 | 0 | 0 | 1.334 | -0.514
11700 | 0 | 0 | -15.497 | 0 | 0 | 1.107 | -0.817
11800 | 0 | 0 | -15.497 | 0 | 0 | 1.107 | -0.817
11900 | 0 | 0 | -15.497 | 0 | 0 | 1.182 | -0.666
12000 | 0 | 0 | -15.497 | 0 | 0 | 1.182 | -0.363
12100 | 0 | 0 | -15.497 | 0 | 0 | 1.258 | -0.666
12200 | 0 | 0 | -15.497 | 0 | 0 | 1.182 | -0.514
12300 | 0 | 0 | -15.497 | 0 | 0 | 0.955 | -0.817
12400 | 0 | 0 | -15.497 | 0 | 0 | 1.031 | -0.514
12500 | 0 | 0 | -15.497 | 0 | 0 | 1.182 | -0.666
12600 | 0 | 0 | -15.497 | 0 | 0 | 1.258 | -0.514
12700 | 0 | 0 | -15.497 | 0 | 0 | 1.258 | -0.363
12800 | 0 | 0 | -15.514 | 0 | 0 | 1.182 | -0.666
12900 | 0 | 0 | -15.497 | 0 | 0 | 1.031 | -0.514
13000 | 0 | 0 | -15.497 | 0 | 0 | 1.107 | -0.817
13100 | 0 | 0 | -15.497 | 0 | 0 | 1.41 | -0.514
13200 | 0 | 0 | -15.497 | 0 | 0 | 1.258 | -0.06
13300 | 0 | 0 | -15.514 | 0 | 0 | 1.258 | -0.514
13400 | 0 | 0 | -15.497 | 0 | 0 | 0.955 | -0.817
13500 | 0 | 0 | -15.514 | 0 | 0 | 1.031 | -0.514
13600 | 0 | 0 | -15.514 | 0 | 0 | 1.107 | -0.514
13700 | 0 | 0 | -15.497 | 0 | 0 | 1.485 | -0.817
13800 | 0 | 0 | -15.497 | 0 | 0 | 1.107 | -0.817
13900 | 0 | 0 | -15.497 | 0 | 0 | 1.182 | -0.666
14000 | 0 | 0 | -15.514 | 0 | 0 | 0.955 | -0.363
14100 | 0 | 0 | -15.514 | 0 | 0 | 0.955 | -0.817
14200 | 0 | 0 | -15.514 | 0 | 0 | 1.031 | -0.817
14300 | 0 | 0 | -15.514 | 0 | 0 | 1.334 | -0.817
14400 | 0 | 0 | -15.514 | 0 | 0 | 1.107 | -0.666
14500 | 0 | 0 | -15.514 | 0 | 0 | 1.182 | -0.514
14600 | 0 | 0 | -15.514 | 0 | 0 | 1.258 | -0.514
14700 | 0 | 0 | -15.514 | 0 | 0 | 1.107 | -0.666
14800 | 0 | 0 | -15.514 | 0 | 0 | 1.107 | 0.243
14900 | 0 | 0 | -15.514 | 0 | 0 | 1.031 | -0.06
15000 | 0 | 0 | -15.514 | 0 | 0 | 1.031 | -0.817
15100 | 0 | 0 | -15.514 | 0 | 0 | 1.258 | -0.817
15200 | 0 | 0 | -15.514 | 0 | 0 | 1.107 | -0.666
15300 | 0 | 0 | -15.514 | 0 | 0 | 0.955 | -0.363
15400 | 0 | 0 | -15.53 | 0 | 0 | 1.031 | -0.817
15500 | 0 | 0 | -15.53 | 0 | 0 | 1.258 | -0.666
15600 | 0 | 0 | -15.514 | 0 | 0 | 1.182 | -0.666
15700 | 0 | 0 | -15.514 | 0 | 0 | 1.182 | -0.514
15800 | 0 | 0 | -15.514 | 0 | 0 | 1.182 | -0.363
15900 | 0 | 0 | -15.514 | 0 | 0 | 1.107 | -0.514
16000 | 0 | 0 | -15.514 | 0 | 0 | 1.334 | -0.817
16100 | 0 | 0 | -15.514 | 0 | 0 | 1.41 | -0.363
16200 | 0 | 0 | -15.514 | 0 | 0 | 1.258 | -0.969
16300 | 0 | 0 | -15.53 | 0 | 0 | 1.41 | -0.817
16400 | 0 | 0 | -15.53 | 0 | 0 | 1.107 | -0.666
16500 | 0 | 0 | -15.53 | 0 | 0 | 1.031 | -0.06
16600 | 0 | 0 | -15.53 | 0 | 0 | 1.258 | -0.514
16700 | 0 | 0 | -15.53 | 0 | 0 | 1.182 | -0.817
16800 | 0 | 0 | -15.514 | 0 | 0 | 1.334 | -0.817
16900 | 0 | 0 | -15.514 | 0 | 0 | 1.182 | -0.666
17000 | 0 | 0 | -15.53 | 0 | 0 | 1.258 | -0.666
17100 | 0 | 0 | -15.53 | 0 | 0 | 1.182 | -0.06
17200 | 0 | 0 | -15.53 | 0 | 0 | 1.031 | -0.514
17300 | 0 | 0 | -15.53 | 0 | 0 | 1.258 | -0.514
17400 | 0 | 0 | -15.53 | 0 | 0 | 1.334 | -0.817
17500 | 0 | 0 | -15.514 | 0 | 0 | 1.182 | -0.817
17600 | 0 | 0 | -15.53 | 0 | 0 | 1.182 | -0.514
17700 | 0 | 0 | -15.53 | 0 | 0 | 1.107 | -0.06
17800 | 0 | 0 | -15.53 | 0 | 0 | 1.334 | 0.243
17900 | 0 | 0 | -15.53 | 0 | 0 | 1.182 | -0.514
18000 | 0 | 0 | -15.53 | 0 | 0 | 1.334 | -0.817
18100 | 0 | 0 | -15.53 | 0 | 0 | 1.334 | -0.817
18200 | 0 | 0 | -15.547 | 0 | 0 | 1.182 | -0.666
18300 | 0 | 0 | -15.53 | 0 | 0 | 1.258 | -0.06
18400 | 0 | 0 | -15.53 | 0 | 0 | 1.182 | -0.363
18500 | 0 | 0 | -15.547 | 0 | 0 | 1.182 | -0.817
18600 | 0 | 0 | -15.53 | 0 | 0 | 1.258 | -0.514
18700 | 0 | 0 | -15.53 | 0 | 0 | 1.031 | -0.666
18800 | 0 | 0 | -15.53 | 0 | 0 | 1.031 | -0.363
18900 | 0 | 0 | -15.53 | 0 | 0 | 1.41 | -0.363
19000 | 0 | 0 | -15.53 | 0 | 0 | 1.182 | -0.969
19100 | 0 | 0 | -15.547 | 0 | 0 | 0.955 | -0.666
19200 | 0 | 0 | -15.547 | 0 | 0 | 1.182 | -0.666
19300 | 0 | 0 | -15.547 | 0 | 0 | 1.107 | -0.514
19400 | 0 | 0 | -15.547 | 0 | 0 | 1.485 | -0.514
19500 | 0 | 0 | -15.547 | 0 | 0 | 1.182 | -0.817
19600 | 0 | 0 | -15.547 | 0 | 0 | 1.41 | -0.666
19700 | 0 | 0 | -15.547 | 0 | 0 | 0.955 | -0.817
19800 | 0 | 0 | -15.547 | 0 | 0 | 1.485 | -0.06
19900 | 0 | 0 | -15.547 | 0 | 0 | 1.334 | -0.363
20000 | 0 | 0 | -15.547 | 0 | 0 | 1.41 | -0.363
20100 | 0 | 0 | -15.547 | 0 | 0 | 1.107 | -0.666
20200 | 0 | 0 | -15.547 | 0 | 0 | 1.107 | -0.666
20300 | 0 | 0 | -15.547 | 0 | 0 | 1.258 | -0.817
20400 | 0 | 0 | -15.547 | 0 | 0 | 1.182 | -0.666
20500 | 0 | 0 | -15.547 | 0 | 0 | 1.182 | -0.06
20600 | 0 | 0 | -15.547 | 0 | 0 | 1.41 | 0.243
20700 | 0 | 0 | -15.547 | 0 | 0 | 1.41 | -0.666
20800 | 0 | 0 | -15.547 | 0 | 0 | 1.107 | -0.969
20900 | 0 | 0 | -15.547 | 0 | 0 | 1.258 | -0.514
21000 | 0 | 0 | -15.547 | 0 | 0 | 1.41 | -0.514
21100 | 0 | 0 | -15.547 | 0 | 0 | 1.182 | -0.514
21200 | 0 | 0 | -15.547 | 0 | 0 | 1.107 | -0.514
21300 | 0 | 0 | -15.547 | 0 | 0 | 1.41 | -0.363
21400 | 0 | 0 | -15.581 | 0 | 0 | 1.031 | -0.817
21500 | 0 | 0 | -15.547 | 0 | 0 | 0.955 | -0.06
21600 | 0 | 0 | -15.547 | 0 | 0 | 1.258 | -0.514
21700 | 0 | 0 | -15.547 | 0 | 0 | 1.485 | 0.092
21800 | 0 | 0 | -15.547 | 0 | 0 | 1.485 | -0.363
21900 | 0 | 0 | -15.547 | 0 | 0 | 1.334 | -0.363
22000 | 0 | 0 | -15.581 | 0 | 0 | 1.182 | -0.666
22100 | 0 | 0 | -15.581 | 0 | 0 | 1.182 | -0.514
22200 | 0 | 0 | -15.547 | 0 | 0 | 1.41 | 0.092
22300 | 0 | 0 | -15.581 | 0 | 0 | 1.031 | -0.817
22400 | 0 | 0 | -15.547 | 0 | 0 | 0.955 | -0.06
22500 | 0 | 0 | -15.581 | 0 | 0 | 0.955 | -0.817
22600 | 0 | 0 | -15.581 | 0 | 0 | 1.031 | -0.817
22700 | 0 | 0 | -15.581 | 0 | 0 | 1.182 | -0.363
22800 | 0 | 0 | -15.581 | 0 | 0 | 1.258 | -0.514
22900 | 0 | 0 | -15.581 | 0 | 0 | 0.955 | -0.817
23000 | 0 | 0 | -15.581 | 0 | 0 | 1.031 | -0.969
23100 | 0 | 0 | -15.581 | 0 | 0 | 1.182 | -0.666
23200 | 0 | 0 | -15.581 | 0 | 0 | 1.031 | -0.363
23300 | 0 | 0 | -15.581 | 0 | 0 | 1.258 | -0.363
23400 | 0 | 0 | -15.581 | 0 | 0 | 1.334 | -0.06
23500 | 0 | 0 | -15.581 | 0 | 0 | 1.41 | -0.666
23600 | 0 | 0 | -15.581 | 0 | 0 | 1.107 | -0.363
23700 | 0 | 0 | -15.581 | 0 | 0 | 1.031 | -0.363
23800 | 0 | 0 | -15.581 | 0 | 0 | 1.107 | -0.817
23900 | 0 | 0 | -15.581 | 0 | 0 | 1.182 | -0.817
24000 | 0 | 0 | -15.581 | 0 | 0 | 1.258 | -0.817
24100 | 0 | 0 | -15.581 | 0 | 0 | 1.258 | -0.817
24200 | 0 | 0 | -15.581 | 0 | 0 | 1.182 | -0.666
24300 | 0 | 0 | -15.581 | 0 | 0 | 1.334 | -0.363
24400 | 0 | 0 | -15.581 | 0 | 0 | 1.182 | -0.363
24500 | 0 | 0 | -15.581 | 0 | 0 | 1.182 | 0.092
24600 | 0 | 0 | -15.581 | 0 | 0 | 1.031 | -0.666
24700 | 0 | 0 | -15.581 | 0 | 0 | 1.258 | -0.817
24800 | 0 | 0 | -15.581 | 0 | 0 | 1.41 | -0.817
24900 | 0 | 0 | -15.581 | 0 | 0 | 1.182 | 0.243
25000 | 0 | 0 | -15.597 | 0 | 0 | 1.334 | -0.363
25100 | 0.04 | 0.04 | -15.597 | 0 | 256.048 | 1.334 | -0.817
25200 | 0.081 | 0.081 | -15.597 | 0 | 252.185 | 1.031 | -0.666
25300 | 0.121 | 0.116 | -15.581 | 0 | 254.534 | 1.258 | -0.514
25400 | 0.161 | 0.189 | -15.597 | 103.988 | 257.488 | 1.258 | -0.817
25500 | 0.202 | 0.233 | -15.581 | -103.988 | 257.488 | 1.182 | -0.363
25600 | 0.242 | 0.314 | -15.597 | 103.988 | 257.26 | 0.804 | -0.363
25700 | 0.282 | 0.366 | -15.581 | -103.988 | 252.185 | 0.728 | -0.363
25800 | 0.323 | 0.456 | -15.597 | 103.988 | 252.185 | 0.5 | -0.06
25900 | 0.363 | 0.532 | -15.597 | -103.988 | 252.564 | 0.349 | 0.698
26000 | 0.403 | 0.596 | -15.581 | 0 | 252.185 | 0.728 | 0.546
26100 | 0.443 | 0.681 | -15.581 | 103.988 | 252.185 | 0.576 | 1.001
26200 | 0.484 | 0.786 | -15.597 | 0 | 252.261 | 1.031 | 1.759
26300 | 0.524 | 0.862 | -15.581 | -103.988 | 252.261 | 1.94 | 3.728
26400 | 0.564 | 0.959 | -15.581 | 103.988 | 252.261 | 3.607 | 6.001
26500 | 0.605 | 1.026 | -15.547 | 0 | 256.276 | 4.895 | 10.85
26600 | 0.645 | 1.064 | -15.48 | 207.989 | 252.185 | 9.44 | 16.002
26700 | 0.685 | 1.072 | -15.379 | 415.959 | 256.427 | 16.259 | 24.79
26800 | 0.726 | 1.051 | -15.245 | 623.942 | 252.185 | 24.745 | 34.791
26900 | 0.766 | 1.084 | -15.161 | 831.925 | 252.337 | 32.624 | 45.398
27000 | 0.806 | 1.104 | -15.061 | 519.96 | 252.185 | 41.412 | 55.55
27100 | 0.847 | 1.112 | -14.943 | 623.942 | 252.564 | 48.685 | 65.551
27200 | 0.887 | 1.123 | -14.826 | 727.936 | 255.139 | 56.413 | 74.945
27300 | 0.927 | 1.122 | -14.692 | 727.936 | 251.958 | 61.792 | 81.764
27400 | 0.968 | 1.142 | -14.575 | 831.925 | 252.261 | 66.717 | 87.673
27500 | 1.008 | 1.132 | -14.424 | 727.936 | 252.261 | 71.339 | 93.734
27600 | 1.048 | 1.143 | -14.289 | 935.913 | 252.337 | 74.521 | 98.432
27700 | 1.089 | 1.192 | -14.189 | 831.925 | 252.261 | 77.096 | 102.22
27800 | 1.129 | 1.177 | -14.021 | 623.942 | 258.548 | 79.521 | 105.705
27900 | 1.169 | 1.2 | -13.887 | 1039.908 | 258.548 | 82.476 | 108.887
28000 | 1.209 | 1.194 | -13.719 | 831.931 | 255.367 | 84.521 | 111.917
28100 | 1.25 | 1.225 | -13.585 | 1039.908 | 250.443 | 86.036 | 113.584
28200 | 1.29 | 1.227 | -13.417 | 831.925 | 252.185 | 87.249 | 115.099
28300 | 1.33 | 1.283 | -13.3 | 1039.913 | 252.185 | 84.294 | 120.857
28400 | 1.371 | 1.292 | -13.132 | 727.931 | 252.261 | 83.158 | 124.039
28500 | 1.411 | 1.323 | -12.981 | 1039.908 | 252.261 | 84.521 | 126.767
28600 | 1.451 | 1.34 | -12.814 | 935.913 | 256.957 | 85.355 | 128.434
28700 | 1.492 | 1.346 | -12.629 | 1039.913 | 258.321 | 85.658 | 131.01
28800 | 1.532 | 1.371 | -12.462 | 1143.89 | 252.261 | 86.415 | 132.828
28900 | 1.572 | 1.351 | -12.244 | 1039.913 | 252.185 | 87.097 | 134.192
29000 | 1.613 | 1.4 | -12.092 | 1351.873 | 252.185 | 86.87 | 135.101
29100 | 1.653 | 1.371 | -11.857 | 942.424 | 254.609 | 86.112 | 136.465
29200 | 1.693 | 1.396 | -11.672 | 1455.867 | 252.261 | 88.006 | 137.222
29300 | 1.734 | 1.409 | -11.471 | 1143.896 | 252.185 | 88.84 | 137.071
29400 | 1.774 | 1.425 | -11.27 | 1247.89 | 252.261 | 88.385 | 138.283
29500 | 1.814 | 1.446 | -11.069 | 1247.89 | 252.185 | 88.006 | 139.192
29600 | 1.855 | 1.47 | -10.867 | 1247.884 | 252.185 | 87.779 | 139.647
29700 | 1.895 | 1.465 | -10.633 | 1247.89 | 252.261 | 87.552 | 140.859
29800 | 1.935 | 1.498 | -10.431 | 1455.873 | 252.185 | 87.627 | 141.768
29900 | 1.975 | 1.551 | -10.247 | 1247.89 | 252.261 | 87.627 | 142.222
30000 | 2.016 | 1.559 | -10.012 | 1143.89 | 252.261 | 86.264 | 144.041
30100 | 2.056 | 1.536 | -9.744 | 1455.873 | 256.2 | 85.506 | 146.314
30200 | 2.096 | 1.551 | -9.509 | 1663.856 | 252.185 | 86.415 | 146.314
30300 | 2.137 | 1.571 | -9.274 | 1455.867 | 251.958 | 86.415 | 146.92
30400 | 2.177 | 1.56 | -9.006 | 1455.873 | 252.716 | 85.885 | 147.223
30500 | 2.217 | 1.604 | -8.788 | 1663.85 | 257.791 | 86.34 | 147.829
30600 | 2.258 | 1.619 | -8.536 | 1351.879 | 252.185 | 85.355 | 148.132
30700 | 2.298 | 1.671 | -8.318 | 1559.861 | 252.337 | 84.142 | 149.647
30800 | 2.338 | 1.643 | -8.016 | 1351.885 | 252.261 | 83.688 | 150.859
30900 | 2.379 | 1.635 | -7.73 | 1871.832 | 252.261 | 83.309 | 151.465
31000 | 2.419 | 1.683 | -7.496 | 1774.334 | 252.261 | 84.445 | 152.223
31100 | 2.419 | 1.656 | -7.227 | 1455.873 | 255.973 | 83.309 | 152.072
31200 | 2.419 | 1.613 | -6.942 | 1663.853 | 252.034 | 83.082 | 153.284
31300 | 2.419 | 1.603 | -6.691 | 1767.844 | 251.655 | 85.127 | 151.769
31400 | 2.419 | 1.56 | -6.406 | 1559.861 | 256.806 | 85.961 | 151.314
31500 | 2.419 | 1.601 | -6.204 | 1767.844 | 256.654 | 86.264 | 150.556
31600 | 2.419 | 1.591 | -5.953 | 1247.884 | 251.807 | 86.643 | 149.95
31700 | 2.419 | 1.548 | -5.668 | 1559.861 | 252.261 | 85.506 | 150.102
31800 | 2.419 | 1.572 | -5.45 | 1767.844 | 252.261 | 86.87 | 149.041
31900 | 2.419 | 1.545 | -5.181 | 1351.882 | 252.185 | 86.34 | 148.587
32000 | 2.419 | 1.553 | -4.947 | 1663.847 | 252.261 | 86.34 | 148.738
32100 | 2.419 | 1.543 | -4.695 | 1455.873 | 252.185 | 86.643 | 147.829
32200 | 2.419 | 1.533 | -4.443 | 1559.858 | 246.58 | 86.567 | 148.435
32300 | 2.419 | 1.557 | -4.225 | 1559.864 | 250.065 | 86.946 | 147.071
32400 | 2.419 | 1.564 | -3.991 | 1351.879 | 206.426 | 86.567 | 147.829
32500 | 2.419 | 1.555 | -3.739 | 1455.868 | 240.445 | 85.506 | 148.132
32600 | 2.419 | 1.561 | -3.503 | 1559.86 | 249.61 | 85.961 | 148.283
32700 | 2.419 | 1.551 | -3.252 | 1462.371 | 210.819 | 85.658 | 148.435
32800 | 2.298 | 1.437 | -3.017 | 1559.866 | 213.546 | 86.188 | 148.283
32900 | 2.177 | 1.311 | -2.782 | 1455.87 | 213.546 | 88.84 | 147.071
33000 | 2.056 | 1.173 | -2.547 | 1455.866 | 203.85 | 95.658 | 140.556
33100 | 1.935 | 1.09 | -2.38 | 1455.873 | 246.353 | 96.264 | 137.677
33200 | 1.814 | 1.045 | -2.262 | 1039.906 | 246.58 | 96.492 | 133.282
33300 | 1.693 | 0.989 | -2.145 | 727.935 | 241.202 | 95.052 | 128.737
33400 | 1.572 | 0.886 | -1.994 | 727.935 | 241.202 | 93.007 | 125.1
33500 | 1.451 | 0.822 | -1.893 | 935.916 | 213.091 | 92.779 | 119.494
33600 | 1.33 | 0.762 | -1.81 | 623.947 | 210.819 | 88.764 | 115.706
33700 | 1.209 | 0.707 | -1.743 | 519.954 | 211.652 | 85.506 | 110.402
33800 | 1.089 | 0.657 | -1.692 | 415.962 | 236.047 | 81.718 | 105.402
33900 | 0.968 | 0.594 | -1.642 | 311.973 | 240.596 | 78.081 | 99.947
34000 | 0.847 | 0.537 | -1.608 | 311.97 | 235.668 | 73.763 | 92.977
34100 | 0.726 | 0.433 | -1.541 | 207.981 | 239.233 | 69.066 | 87.825
34200 | 0.605 | 0.368 | -1.524 | 415.965 | 240.596 | 65.126 | 81.915
34300 | 0.484 | 0.291 | -1.508 | 103.989 | 241.278 | 60.883 | 77.37
34400 | 0.363 | 0.201 | -1.491 | 103.992 | 240.824 | 57.777 | 73.733
34500 | 0.242 | 0.1 | -1.474 | 103.989 | 216.273 | 54.671 | 69.036
34600 | 0.121 | 0.003 | -1.474 | 103.992 | 241.505 | 52.019 | 65.854